## MatlabData
Paper Details |  |  |  |  | Species | Species | Species | Species | Species | Species | Species | Species | Species | Species | Species | Species | Species | Species | Species | Growth Medium Type | Growth Medium Type | Growth Medium Type | Growth Medium Type | Growth Medium Type | Growth Medium Type | Growth Medium Type | Growth Medium Type | Growth Medium Type | Fermenter Type | Fermenter Type | Fermenter Type | Fermenter Type | Mode of Operation | Mode of Operation | Seed Growth Medium Contents (g/L) | [5 empty] | Fermenter |  | Fermenter |  |  | Outputs
Authors | Paper Title | Year | Data No | Variable Changed | SM7 | SKY7 | W29 | A101 | PO1G | MUCL28849 | LFMB20 | LGAM S71 | ACA-DC 50109 | Gut2-PoxI-6GPD1 | Pox1-6 GOD1+ | Pold GPD1 | Gut2-Pox1-6 | Gut2 | MTYL085 | YPD | YPCG | YNB | DRBH | DSCBH | NDSCBH | PDA | YPDA | OMW | Desktop fermenter | Stirred tank | Bioreactor | Erlenmeyer Flask | Batch | Fed Batch | Yeast Extract | Dextrose | Agar | Glucose | Growth Temperature (C) | Total Cultivation Time (days) | Fermenter Volume (L) | Fermenter Working Volume (L) | Fermenter Mixing Speed (rpm) | Fermentation pH | Time (h) | Biomass (g/L)
Sara Magdouli, Satinder Kaur Brar, Jean François Blais | Morphology and rheological behaviour of Yarrowia lipolytica: Impact of dissolved oxygen level on cell growth and lipid composition | 2018 | 1 | Dissoled Oxygen in Fermenter (30-35%) | 1 | 0 | 0 | 0 | 0 | 0 | 0 | 0 | 0 | 0 | 0 | 0 | 0 | 0 | 0 | 1 | 0 | 0 | 0 | 0 | 0 | 0 | 0 | 0 | 1 | 0 | 0 | 0 | 1 | 0 | 10 | 20 | 20 | 0 | 28 | 2 | 5 | 3 | 450 | 6.5 | 0 | 0.80534
|  |  | 2 |  | 1 | 0 | 0 | 0 | 0 | 0 | 0 | 0 | 0 | 0 | 0 | 0 | 0 | 0 | 0 | 1 | 0 | 0 | 0 | 0 | 0 | 0 | 0 | 0 | 1 | 0 | 0 | 0 | 1 | 0 | 10 | 20 | 20 | 0 | 28 | 2 | 5 | 3 | 450 | 6.5 | 6 | 1.2632
|  |  | 3 |  | 1 | 0 | 0 | 0 | 0 | 0 | 0 | 0 | 0 | 0 | 0 | 0 | 0 | 0 | 0 | 1 | 0 | 0 | 0 | 0 | 0 | 0 | 0 | 0 | 1 | 0 | 0 | 0 | 1 | 0 | 10 | 20 | 20 | 0 | 28 | 2 | 5 | 3 | 450 | 6.5 | 12 | 4.6243
|  |  | 4 |  | 1 | 0 | 0 | 0 | 0 | 0 | 0 | 0 | 0 | 0 | 0 | 0 | 0 | 0 | 0 | 1 | 0 | 0 | 0 | 0 | 0 | 0 | 0 | 0 | 1 | 0 | 0 | 0 | 1 | 0 | 10 | 20 | 20 | 0 | 28 | 2 | 5 | 3 | 450 | 6.5 | 18 | 10.5208
|  |  | 5 |  | 1 | 0 | 0 | 0 | 0 | 0 | 0 | 0 | 0 | 0 | 0 | 0 | 0 | 0 | 0 | 1 | 0 | 0 | 0 | 0 | 0 | 0 | 0 | 0 | 1 | 0 | 0 | 0 | 1 | 0 | 10 | 20 | 20 | 0 | 28 | 2 | 5 | 3 | 450 | 6.5 | 24 | 14.1297
|  |  | 6 |  | 1 | 0 | 0 | 0 | 0 | 0 | 0 | 0 | 0 | 0 | 0 | 0 | 0 | 0 | 0 | 1 | 0 | 0 | 0 | 0 | 0 | 0 | 0 | 0 | 1 | 0 | 0 | 0 | 1 | 0 | 10 | 20 | 20 | 0 | 28 | 2 | 5 | 3 | 450 | 6.5 | 30 | 15.8863
|  |  | 7 |  | 1 | 0 | 0 | 0 | 0 | 0 | 0 | 0 | 0 | 0 | 0 | 0 | 0 | 0 | 0 | 1 | 0 | 0 | 0 | 0 | 0 | 0 | 0 | 0 | 1 | 0 | 0 | 0 | 1 | 0 | 10 | 20 | 20 | 0 | 28 | 2 | 5 | 3 | 450 | 6.5 | 36 | 16.5895
|  |  | 8 |  | 1 | 0 | 0 | 0 | 0 | 0 | 0 | 0 | 0 | 0 | 0 | 0 | 0 | 0 | 0 | 1 | 0 | 0 | 0 | 0 | 0 | 0 | 0 | 0 | 1 | 0 | 0 | 0 | 1 | 0 | 10 | 20 | 20 | 0 | 28 | 2 | 5 | 3 | 450 | 6.5 | 42 | 17.1695
|  |  | 9 |  | 1 | 0 | 0 | 0 | 0 | 0 | 0 | 0 | 0 | 0 | 0 | 0 | 0 | 0 | 0 | 1 | 0 | 0 | 0 | 0 | 0 | 0 | 0 | 0 | 1 | 0 | 0 | 0 | 1 | 0 | 10 | 20 | 20 | 0 | 28 | 2 | 5 | 3 | 450 | 6.5 | 48 | 17.1957
|  |  | 10 |  | 1 | 0 | 0 | 0 | 0 | 0 | 0 | 0 | 0 | 0 | 0 | 0 | 0 | 0 | 0 | 1 | 0 | 0 | 0 | 0 | 0 | 0 | 0 | 0 | 1 | 0 | 0 | 0 | 1 | 0 | 10 | 20 | 20 | 0 | 28 | 2 | 5 | 3 | 450 | 6.5 | 54 | 17.5903
|  |  | 11 |  | 1 | 0 | 0 | 0 | 0 | 0 | 0 | 0 | 0 | 0 | 0 | 0 | 0 | 0 | 0 | 1 | 0 | 0 | 0 | 0 | 0 | 0 | 0 | 0 | 1 | 0 | 0 | 0 | 1 | 0 | 10 | 20 | 20 | 0 | 28 | 2 | 5 | 3 | 450 | 6.5 | 60 | 18.4798
|  |  | 12 |  | 1 | 0 | 0 | 0 | 0 | 0 | 0 | 0 | 0 | 0 | 0 | 0 | 0 | 0 | 0 | 1 | 0 | 0 | 0 | 0 | 0 | 0 | 0 | 0 | 1 | 0 | 0 | 0 | 1 | 0 | 10 | 20 | 20 | 0 | 28 | 2 | 5 | 3 | 450 | 6.5 | 66 | 18.7522
|  |  | 13 |  | 1 | 0 | 0 | 0 | 0 | 0 | 0 | 0 | 0 | 0 | 0 | 0 | 0 | 0 | 0 | 1 | 0 | 0 | 0 | 0 | 0 | 0 | 0 | 0 | 1 | 0 | 0 | 0 | 1 | 0 | 10 | 20 | 20 | 0 | 28 | 2 | 5 | 3 | 450 | 6.5 | 72 | 19.086
|  |  | 14 |  | 1 | 0 | 0 | 0 | 0 | 0 | 0 | 0 | 0 | 0 | 0 | 0 | 0 | 0 | 0 | 1 | 0 | 0 | 0 | 0 | 0 | 0 | 0 | 0 | 1 | 0 | 0 | 0 | 1 | 0 | 10 | 20 | 20 | 0 | 28 | 2 | 5 | 3 | 450 | 6.5 | 78 | 20.0373
|  |  | 15 |  | 1 | 0 | 0 | 0 | 0 | 0 | 0 | 0 | 0 | 0 | 0 | 0 | 0 | 0 | 0 | 1 | 0 | 0 | 0 | 0 | 0 | 0 | 0 | 0 | 1 | 0 | 0 | 0 | 1 | 0 | 10 | 20 | 20 | 0 | 28 | 2 | 5 | 3 | 450 | 6.5 | 84 | 21.0518
|  |  | 16 |  | 1 | 0 | 0 | 0 | 0 | 0 | 0 | 0 | 0 | 0 | 0 | 0 | 0 | 0 | 0 | 1 | 0 | 0 | 0 | 0 | 0 | 0 | 0 | 0 | 1 | 0 | 0 | 0 | 1 | 0 | 10 | 20 | 20 | 0 | 28 | 2 | 5 | 3 | 450 | 6.5 | 90 | 21.3228
|  |  | 17 |  | 1 | 0 | 0 | 0 | 0 | 0 | 0 | 0 | 0 | 0 | 0 | 0 | 0 | 0 | 0 | 1 | 0 | 0 | 0 | 0 | 0 | 0 | 0 | 0 | 1 | 0 | 0 | 0 | 1 | 0 | 10 | 20 | 20 | 0 | 28 | 2 | 5 | 3 | 450 | 6.5 | 96 | 21.3481
|  |  | 18 |  | 1 | 0 | 0 | 0 | 0 | 0 | 0 | 0 | 0 | 0 | 0 | 0 | 0 | 0 | 0 | 1 | 0 | 0 | 0 | 0 | 0 | 0 | 0 | 0 | 1 | 0 | 0 | 0 | 1 | 0 | 10 | 20 | 20 | 0 | 28 | 2 | 5 | 3 | 450 | 6.5 | 102 | 21.7436
|  |  | 19 | Dissoled Oxygen in Fermenter (15-20%) | 1 | 0 | 0 | 0 | 0 | 0 | 0 | 0 | 0 | 0 | 0 | 0 | 0 | 0 | 0 | 1 | 0 | 0 | 0 | 0 | 0 | 0 | 0 | 0 | 1 | 0 | 0 | 0 | 1 | 0 | 10 | 20 | 20 | 0 | 28 | 2 | 5 | 3 | 450 | 6.5 | 0 | 0.98802
|  |  | 20 |  | 1 | 0 | 0 | 0 | 0 | 0 | 0 | 0 | 0 | 0 | 0 | 0 | 0 | 0 | 0 | 1 | 0 | 0 | 0 | 0 | 0 | 0 | 0 | 0 | 1 | 0 | 0 | 0 | 1 | 0 | 10 | 20 | 20 | 0 | 28 | 2 | 5 | 3 | 450 | 6.5 | 6 | 1.1677
|  |  | 21 |  | 1 | 0 | 0 | 0 | 0 | 0 | 0 | 0 | 0 | 0 | 0 | 0 | 0 | 0 | 0 | 1 | 0 | 0 | 0 | 0 | 0 | 0 | 0 | 0 | 1 | 0 | 0 | 0 | 1 | 0 | 10 | 20 | 20 | 0 | 28 | 2 | 5 | 3 | 450 | 6.5 | 12 | 4.3114
|  |  | 22 |  | 1 | 0 | 0 | 0 | 0 | 0 | 0 | 0 | 0 | 0 | 0 | 0 | 0 | 0 | 0 | 1 | 0 | 0 | 0 | 0 | 0 | 0 | 0 | 0 | 1 | 0 | 0 | 0 | 1 | 0 | 10 | 20 | 20 | 0 | 28 | 2 | 5 | 3 | 450 | 6.5 | 18 | 10.4192
|  |  | 23 |  | 1 | 0 | 0 | 0 | 0 | 0 | 0 | 0 | 0 | 0 | 0 | 0 | 0 | 0 | 0 | 1 | 0 | 0 | 0 | 0 | 0 | 0 | 0 | 0 | 1 | 0 | 0 | 0 | 1 | 0 | 10 | 20 | 20 | 0 | 28 | 2 | 5 | 3 | 450 | 6.5 | 24 | 10.509
|  |  | 24 |  | 1 | 0 | 0 | 0 | 0 | 0 | 0 | 0 | 0 | 0 | 0 | 0 | 0 | 0 | 0 | 1 | 0 | 0 | 0 | 0 | 0 | 0 | 0 | 0 | 1 | 0 | 0 | 0 | 1 | 0 | 10 | 20 | 20 | 0 | 28 | 2 | 5 | 3 | 450 | 6.5 | 30 | 9.0719
|  |  | 25 |  | 1 | 0 | 0 | 0 | 0 | 0 | 0 | 0 | 0 | 0 | 0 | 0 | 0 | 0 | 0 | 1 | 0 | 0 | 0 | 0 | 0 | 0 | 0 | 0 | 1 | 0 | 0 | 0 | 1 | 0 | 10 | 20 | 20 | 0 | 28 | 2 | 5 | 3 | 450 | 6.5 | 36 | 10.509
|  |  | 26 |  | 1 | 0 | 0 | 0 | 0 | 0 | 0 | 0 | 0 | 0 | 0 | 0 | 0 | 0 | 0 | 1 | 0 | 0 | 0 | 0 | 0 | 0 | 0 | 0 | 1 | 0 | 0 | 0 | 1 | 0 | 10 | 20 | 20 | 0 | 28 | 2 | 5 | 3 | 450 | 6.5 | 42 | 10.2395
|  |  | 27 |  | 1 | 0 | 0 | 0 | 0 | 0 | 0 | 0 | 0 | 0 | 0 | 0 | 0 | 0 | 0 | 1 | 0 | 0 | 0 | 0 | 0 | 0 | 0 | 0 | 1 | 0 | 0 | 0 | 1 | 0 | 10 | 20 | 20 | 0 | 28 | 2 | 5 | 3 | 450 | 6.5 | 48 | 10.509
|  |  | 28 |  | 1 | 0 | 0 | 0 | 0 | 0 | 0 | 0 | 0 | 0 | 0 | 0 | 0 | 0 | 0 | 1 | 0 | 0 | 0 | 0 | 0 | 0 | 0 | 0 | 1 | 0 | 0 | 0 | 1 | 0 | 10 | 20 | 20 | 0 | 28 | 2 | 5 | 3 | 450 | 6.5 | 54 | 10.6886
|  |  | 29 |  | 1 | 0 | 0 | 0 | 0 | 0 | 0 | 0 | 0 | 0 | 0 | 0 | 0 | 0 | 0 | 1 | 0 | 0 | 0 | 0 | 0 | 0 | 0 | 0 | 1 | 0 | 0 | 0 | 1 | 0 | 10 | 20 | 20 | 0 | 28 | 2 | 5 | 3 | 450 | 6.5 | 60 | 12.5749
|  |  | 30 |  | 1 | 0 | 0 | 0 | 0 | 0 | 0 | 0 | 0 | 0 | 0 | 0 | 0 | 0 | 0 | 1 | 0 | 0 | 0 | 0 | 0 | 0 | 0 | 0 | 1 | 0 | 0 | 0 | 1 | 0 | 10 | 20 | 20 | 0 | 28 | 2 | 5 | 3 | 450 | 6.5 | 66 | 13.1138
|  |  | 31 |  | 1 | 0 | 0 | 0 | 0 | 0 | 0 | 0 | 0 | 0 | 0 | 0 | 0 | 0 | 0 | 1 | 0 | 0 | 0 | 0 | 0 | 0 | 0 | 0 | 1 | 0 | 0 | 0 | 1 | 0 | 10 | 20 | 20 | 0 | 28 | 2 | 5 | 3 | 450 | 6.5 | 72 | 12.9341
|  |  | 32 |  | 1 | 0 | 0 | 0 | 0 | 0 | 0 | 0 | 0 | 0 | 0 | 0 | 0 | 0 | 0 | 1 | 0 | 0 | 0 | 0 | 0 | 0 | 0 | 0 | 1 | 0 | 0 | 0 | 1 | 0 | 10 | 20 | 20 | 0 | 28 | 2 | 5 | 3 | 450 | 6.5 | 78 | 13.2036
|  |  | 33 |  | 1 | 0 | 0 | 0 | 0 | 0 | 0 | 0 | 0 | 0 | 0 | 0 | 0 | 0 | 0 | 1 | 0 | 0 | 0 | 0 | 0 | 0 | 0 | 0 | 1 | 0 | 0 | 0 | 1 | 0 | 10 | 20 | 20 | 0 | 28 | 2 | 5 | 3 | 450 | 6.5 | 84 | 13.4731
|  |  | 34 |  | 1 | 0 | 0 | 0 | 0 | 0 | 0 | 0 | 0 | 0 | 0 | 0 | 0 | 0 | 0 | 1 | 0 | 0 | 0 | 0 | 0 | 0 | 0 | 0 | 1 | 0 | 0 | 0 | 1 | 0 | 10 | 20 | 20 | 0 | 28 | 2 | 5 | 3 | 450 | 6.5 | 90 | 13.2934
|  |  | 35 |  | 1 | 0 | 0 | 0 | 0 | 0 | 0 | 0 | 0 | 0 | 0 | 0 | 0 | 0 | 0 | 1 | 0 | 0 | 0 | 0 | 0 | 0 | 0 | 0 | 1 | 0 | 0 | 0 | 1 | 0 | 10 | 20 | 20 | 0 | 28 | 2 | 5 | 3 | 450 | 6.5 | 96 | 13.6527
|  |  | 36 |  | 1 | 0 | 0 | 0 | 0 | 0 | 0 | 0 | 0 | 0 | 0 | 0 | 0 | 0 | 0 | 1 | 0 | 0 | 0 | 0 | 0 | 0 | 0 | 0 | 1 | 0 | 0 | 0 | 1 | 0 | 10 | 20 | 20 | 0 | 28 | 2 | 5 | 3 | 450 | 6.5 | 102 | 13.9222
|  |  | 37 | Dissoled Oxygen in Fermenter (40-60%) | 1 | 0 | 0 | 0 | 0 | 0 | 0 | 0 | 0 | 0 | 0 | 0 | 0 | 0 | 0 | 1 | 0 | 0 | 0 | 0 | 0 | 0 | 0 | 0 | 1 | 0 | 0 | 0 | 1 | 0 | 10 | 20 | 20 | 0 | 28 | 2 | 5 | 3 | 450 | 6.5 | 0 | 1.1754
|  |  | 38 |  | 1 | 0 | 0 | 0 | 0 | 0 | 0 | 0 | 0 | 0 | 0 | 0 | 0 | 0 | 0 | 1 | 0 | 0 | 0 | 0 | 0 | 0 | 0 | 0 | 1 | 0 | 0 | 0 | 1 | 0 | 10 | 20 | 20 | 0 | 28 | 2 | 5 | 3 | 450 | 6.5 | 6 | 1.0406
|  |  | 39 |  | 1 | 0 | 0 | 0 | 0 | 0 | 0 | 0 | 0 | 0 | 0 | 0 | 0 | 0 | 0 | 1 | 0 | 0 | 0 | 0 | 0 | 0 | 0 | 0 | 1 | 0 | 0 | 0 | 1 | 0 | 10 | 20 | 20 | 0 | 28 | 2 | 5 | 3 | 450 | 6.5 | 12 | 4.9051
|  |  | 40 |  | 1 | 0 | 0 | 0 | 0 | 0 | 0 | 0 | 0 | 0 | 0 | 0 | 0 | 0 | 0 | 1 | 0 | 0 | 0 | 0 | 0 | 0 | 0 | 0 | 1 | 0 | 0 | 0 | 1 | 0 | 10 | 20 | 20 | 0 | 28 | 2 | 5 | 3 | 450 | 6.5 | 18 | 11.2406
|  |  | 41 |  | 1 | 0 | 0 | 0 | 0 | 0 | 0 | 0 | 0 | 0 | 0 | 0 | 0 | 0 | 0 | 1 | 0 | 0 | 0 | 0 | 0 | 0 | 0 | 0 | 1 | 0 | 0 | 0 | 1 | 0 | 10 | 20 | 20 | 0 | 28 | 2 | 5 | 3 | 450 | 6.5 | 24 | 14.2816
|  |  | 42 |  | 1 | 0 | 0 | 0 | 0 | 0 | 0 | 0 | 0 | 0 | 0 | 0 | 0 | 0 | 0 | 1 | 0 | 0 | 0 | 0 | 0 | 0 | 0 | 0 | 1 | 0 | 0 | 0 | 1 | 0 | 10 | 20 | 20 | 0 | 28 | 2 | 5 | 3 | 450 | 6.5 | 30 | 15.7939
|  |  | 43 |  | 1 | 0 | 0 | 0 | 0 | 0 | 0 | 0 | 0 | 0 | 0 | 0 | 0 | 0 | 0 | 1 | 0 | 0 | 0 | 0 | 0 | 0 | 0 | 0 | 1 | 0 | 0 | 0 | 1 | 0 | 10 | 20 | 20 | 0 | 28 | 2 | 5 | 3 | 450 | 6.5 | 36 | 16.3646
|  |  | 44 |  | 1 | 0 | 0 | 0 | 0 | 0 | 0 | 0 | 0 | 0 | 0 | 0 | 0 | 0 | 0 | 1 | 0 | 0 | 0 | 0 | 0 | 0 | 0 | 0 | 1 | 0 | 0 | 0 | 1 | 0 | 10 | 20 | 20 | 0 | 28 | 2 | 5 | 3 | 450 | 6.5 | 42 | 17.8751
|  |  | 45 |  | 1 | 0 | 0 | 0 | 0 | 0 | 0 | 0 | 0 | 0 | 0 | 0 | 0 | 0 | 0 | 1 | 0 | 0 | 0 | 0 | 0 | 0 | 0 | 0 | 1 | 0 | 0 | 0 | 1 | 0 | 10 | 20 | 20 | 0 | 28 | 2 | 5 | 3 | 450 | 6.5 | 48 | 18.6815
|  |  | 46 |  | 1 | 0 | 0 | 0 | 0 | 0 | 0 | 0 | 0 | 0 | 0 | 0 | 0 | 0 | 0 | 1 | 0 | 0 | 0 | 0 | 0 | 0 | 0 | 0 | 1 | 0 | 0 | 0 | 1 | 0 | 10 | 20 | 20 | 0 | 28 | 2 | 5 | 3 | 450 | 6.5 | 54 | 19.1353
|  |  | 47 |  | 1 | 0 | 0 | 0 | 0 | 0 | 0 | 0 | 0 | 0 | 0 | 0 | 0 | 0 | 0 | 1 | 0 | 0 | 0 | 0 | 0 | 0 | 0 | 0 | 1 | 0 | 0 | 0 | 1 | 0 | 10 | 20 | 20 | 0 | 28 | 2 | 5 | 3 | 450 | 6.5 | 60 | 19.1175
|  |  | 48 |  | 1 | 0 | 0 | 0 | 0 | 0 | 0 | 0 | 0 | 0 | 0 | 0 | 0 | 0 | 0 | 1 | 0 | 0 | 0 | 0 | 0 | 0 | 0 | 0 | 1 | 0 | 0 | 0 | 1 | 0 | 10 | 20 | 20 | 0 | 28 | 2 | 5 | 3 | 450 | 6.5 | 66 | 20.5117
|  |  | 49 |  | 1 | 0 | 0 | 0 | 0 | 0 | 0 | 0 | 0 | 0 | 0 | 0 | 0 | 0 | 0 | 1 | 0 | 0 | 0 | 0 | 0 | 0 | 0 | 0 | 1 | 0 | 0 | 0 | 1 | 0 | 10 | 20 | 20 | 0 | 28 | 2 | 5 | 3 | 450 | 6.5 | 72 | 21.788
|  |  | 50 |  | 1 | 0 | 0 | 0 | 0 | 0 | 0 | 0 | 0 | 0 | 0 | 0 | 0 | 0 | 0 | 1 | 0 | 0 | 0 | 0 | 0 | 0 | 0 | 0 | 1 | 0 | 0 | 0 | 1 | 0 | 10 | 20 | 20 | 0 | 28 | 2 | 5 | 3 | 450 | 6.5 | 78 | 22.4764
|  |  | 51 |  | 1 | 0 | 0 | 0 | 0 | 0 | 0 | 0 | 0 | 0 | 0 | 0 | 0 | 0 | 0 | 1 | 0 | 0 | 0 | 0 | 0 | 0 | 0 | 0 | 1 | 0 | 0 | 0 | 1 | 0 | 10 | 20 | 20 | 0 | 28 | 2 | 5 | 3 | 450 | 6.5 | 84 | 24.2229
|  |  | 52 |  | 1 | 0 | 0 | 0 | 0 | 0 | 0 | 0 | 0 | 0 | 0 | 0 | 0 | 0 | 0 | 1 | 0 | 0 | 0 | 0 | 0 | 0 | 0 | 0 | 1 | 0 | 0 | 0 | 1 | 0 | 10 | 20 | 20 | 0 | 28 | 2 | 5 | 3 | 450 | 6.5 | 90 | 26.4403
|  |  | 53 |  | 1 | 0 | 0 | 0 | 0 | 0 | 0 | 0 | 0 | 0 | 0 | 0 | 0 | 0 | 0 | 1 | 0 | 0 | 0 | 0 | 0 | 0 | 0 | 0 | 1 | 0 | 0 | 0 | 1 | 0 | 10 | 20 | 20 | 0 | 28 | 2 | 5 | 3 | 450 | 6.5 | 96 | 27.8353
|  |  | 54 |  | 1 | 0 | 0 | 0 | 0 | 0 | 0 | 0 | 0 | 0 | 0 | 0 | 0 | 0 | 0 | 1 | 0 | 0 | 0 | 0 | 0 | 0 | 0 | 0 | 1 | 0 | 0 | 0 | 1 | 0 | 10 | 20 | 20 | 0 | 28 | 2 | 5 | 3 | 450 | 6.5 | 102 | 24.8766
Lalit R. Kumar, Sravan K. Yellapu, R.D. Tyagi, Patrick Drogui | Purified crude glycerol by acid treatment allows to improve lipid productivity by Yarrowia lipolytica SKY7 | 2020 | 55 | Crude Glycerol | 0 | 1 | 0 | 0 | 0 | 0 | 0 | 0 | 0 | 0 | 0 | 0 | 0 | 0 | 0 | 1 | 0 | 0 | 0 | 0 | 0 | 0 | 0 | 0 | 0 | 1 | 0 | 0 | 0 | 1 | 10 | 0 | 0 | 20 | 28 | 2.5 |  |  | 425 | 6.5 | 0 | 0.22409
|  |  | 56 |  | 0 | 1 | 0 | 0 | 0 | 0 | 0 | 0 | 0 | 0 | 0 | 0 | 0 | 0 | 0 | 1 | 0 | 0 | 0 | 0 | 0 | 0 | 0 | 0 | 0 | 1 | 0 | 0 | 0 | 1 | 10 | 0 | 0 | 20 | 28 | 2.5 |  |  | 425 | 6.5 | 8 | 5.8303
|  |  | 57 |  | 0 | 1 | 0 | 0 | 0 | 0 | 0 | 0 | 0 | 0 | 0 | 0 | 0 | 0 | 0 | 1 | 0 | 0 | 0 | 0 | 0 | 0 | 0 | 0 | 0 | 1 | 0 | 0 | 0 | 1 | 10 | 0 | 0 | 20 | 28 | 2.5 |  |  | 425 | 6.5 | 16 | 9.0858
|  |  | 58 |  | 0 | 1 | 0 | 0 | 0 | 0 | 0 | 0 | 0 | 0 | 0 | 0 | 0 | 0 | 0 | 1 | 0 | 0 | 0 | 0 | 0 | 0 | 0 | 0 | 0 | 1 | 0 | 0 | 0 | 1 | 10 | 0 | 0 | 20 | 28 | 2.5 |  |  | 425 | 6.5 | 24 | 11.5579
|  |  | 59 |  | 0 | 1 | 0 | 0 | 0 | 0 | 0 | 0 | 0 | 0 | 0 | 0 | 0 | 0 | 0 | 1 | 0 | 0 | 0 | 0 | 0 | 0 | 0 | 0 | 0 | 1 | 0 | 0 | 0 | 1 | 10 | 0 | 0 | 20 | 28 | 2.5 |  |  | 425 | 6.5 | 32 | 12.127
|  |  | 60 |  | 0 | 1 | 0 | 0 | 0 | 0 | 0 | 0 | 0 | 0 | 0 | 0 | 0 | 0 | 0 | 1 | 0 | 0 | 0 | 0 | 0 | 0 | 0 | 0 | 0 | 1 | 0 | 0 | 0 | 1 | 10 | 0 | 0 | 20 | 28 | 2.5 |  |  | 425 | 6.5 | 40 | 13.0318
|  |  | 61 |  | 0 | 1 | 0 | 0 | 0 | 0 | 0 | 0 | 0 | 0 | 0 | 0 | 0 | 0 | 0 | 1 | 0 | 0 | 0 | 0 | 0 | 0 | 0 | 0 | 0 | 1 | 0 | 0 | 0 | 1 | 10 | 0 | 0 | 20 | 28 | 2.5 |  |  | 425 | 6.5 | 48 | 13.041
|  |  | 62 |  | 0 | 1 | 0 | 0 | 0 | 0 | 0 | 0 | 0 | 0 | 0 | 0 | 0 | 0 | 0 | 1 | 0 | 0 | 0 | 0 | 0 | 0 | 0 | 0 | 0 | 1 | 0 | 0 | 0 | 1 | 10 | 0 | 0 | 20 | 28 | 2.5 |  |  | 425 | 6.5 | 56 | 14.058
|  |  | 63 |  | 0 | 1 | 0 | 0 | 0 | 0 | 0 | 0 | 0 | 0 | 0 | 0 | 0 | 0 | 0 | 1 | 0 | 0 | 0 | 0 | 0 | 0 | 0 | 0 | 0 | 1 | 0 | 0 | 0 | 1 | 10 | 0 | 0 | 20 | 28 | 2.5 |  |  | 425 | 6.5 | 64 | 16.1941
|  |  | 64 |  | 0 | 1 | 0 | 0 | 0 | 0 | 0 | 0 | 0 | 0 | 0 | 0 | 0 | 0 | 0 | 1 | 0 | 0 | 0 | 0 | 0 | 0 | 0 | 0 | 0 | 1 | 0 | 0 | 0 | 1 | 10 | 0 | 0 | 20 | 28 | 2.5 |  |  | 425 | 6.5 | 72 | 18.6662
|  |  | 65 |  | 0 | 1 | 0 | 0 | 0 | 0 | 0 | 0 | 0 | 0 | 0 | 0 | 0 | 0 | 0 | 1 | 0 | 0 | 0 | 0 | 0 | 0 | 0 | 0 | 0 | 1 | 0 | 0 | 0 | 1 | 10 | 0 | 0 | 20 | 28 | 2.5 |  |  | 425 | 6.5 | 80 | 19.4592
|  |  | 66 |  | 0 | 1 | 0 | 0 | 0 | 0 | 0 | 0 | 0 | 0 | 0 | 0 | 0 | 0 | 0 | 1 | 0 | 0 | 0 | 0 | 0 | 0 | 0 | 0 | 0 | 1 | 0 | 0 | 0 | 1 | 10 | 0 | 0 | 20 | 28 | 2.5 |  |  | 425 | 6.5 | 88 | 20
|  |  | 67 |  | 0 | 1 | 0 | 0 | 0 | 0 | 0 | 0 | 0 | 0 | 0 | 0 | 0 | 0 | 0 | 1 | 0 | 0 | 0 | 0 | 0 | 0 | 0 | 0 | 0 | 1 | 0 | 0 | 0 | 1 | 10 | 0 | 0 | 20 | 28 | 2.5 |  |  | 425 | 6.5 | 96 | 20.373
|  |  | 68 | Purified Glycerol | 0 | 1 | 0 | 0 | 0 | 0 | 0 | 0 | 0 | 0 | 0 | 0 | 0 | 0 | 0 | 1 | 0 | 0 | 0 | 0 | 0 | 0 | 0 | 0 | 0 | 1 | 0 | 0 | 0 | 1 | 10 | 0 | 0 | 20 | 28 | 2.5 |  |  | 425 | 6.5 | 0 | 0.11226
|  |  | 69 |  | 0 | 1 | 0 | 0 | 0 | 0 | 0 | 0 | 0 | 0 | 0 | 0 | 0 | 0 | 0 | 1 | 0 | 0 | 0 | 0 | 0 | 0 | 0 | 0 | 0 | 1 | 0 | 0 | 0 | 1 | 10 | 0 | 0 | 20 | 28 | 2.5 |  |  | 425 | 6.5 | 8 | 3.4797
|  |  | 70 |  | 0 | 1 | 0 | 0 | 0 | 0 | 0 | 0 | 0 | 0 | 0 | 0 | 0 | 0 | 0 | 1 | 0 | 0 | 0 | 0 | 0 | 0 | 0 | 0 | 0 | 1 | 0 | 0 | 0 | 1 | 10 | 0 | 0 | 20 | 28 | 2.5 |  |  | 425 | 6.5 | 16 | 18.8247
|  |  | 71 |  | 0 | 1 | 0 | 0 | 0 | 0 | 0 | 0 | 0 | 0 | 0 | 0 | 0 | 0 | 0 | 1 | 0 | 0 | 0 | 0 | 0 | 0 | 0 | 0 | 0 | 1 | 0 | 0 | 0 | 1 | 10 | 0 | 0 | 20 | 28 | 2.5 |  |  | 425 | 6.5 | 24 | 31.7071
|  |  | 72 |  | 0 | 1 | 0 | 0 | 0 | 0 | 0 | 0 | 0 | 0 | 0 | 0 | 0 | 0 | 0 | 1 | 0 | 0 | 0 | 0 | 0 | 0 | 0 | 0 | 0 | 1 | 0 | 0 | 0 | 1 | 10 | 0 | 0 | 20 | 28 | 2.5 |  |  | 425 | 6.5 | 32 | 36.4181
|  |  | 73 |  | 0 | 1 | 0 | 0 | 0 | 0 | 0 | 0 | 0 | 0 | 0 | 0 | 0 | 0 | 0 | 1 | 0 | 0 | 0 | 0 | 0 | 0 | 0 | 0 | 0 | 1 | 0 | 0 | 0 | 1 | 10 | 0 | 0 | 20 | 28 | 2.5 |  |  | 425 | 6.5 | 40 | 39.5618
|  |  | 74 |  | 0 | 1 | 0 | 0 | 0 | 0 | 0 | 0 | 0 | 0 | 0 | 0 | 0 | 0 | 0 | 1 | 0 | 0 | 0 | 0 | 0 | 0 | 0 | 0 | 0 | 1 | 0 | 0 | 0 | 1 | 10 | 0 | 0 | 20 | 28 | 2.5 |  |  | 425 | 6.5 | 48 | 40.5783
|  |  | 75 |  | 0 | 1 | 0 | 0 | 0 | 0 | 0 | 0 | 0 | 0 | 0 | 0 | 0 | 0 | 0 | 1 | 0 | 0 | 0 | 0 | 0 | 0 | 0 | 0 | 0 | 1 | 0 | 0 | 0 | 1 | 10 | 0 | 0 | 20 | 28 | 2.5 |  |  | 425 | 6.5 | 56 | 44.0582
|  |  | 76 |  | 0 | 1 | 0 | 0 | 0 | 0 | 0 | 0 | 0 | 0 | 0 | 0 | 0 | 0 | 0 | 1 | 0 | 0 | 0 | 0 | 0 | 0 | 0 | 0 | 0 | 1 | 0 | 0 | 0 | 1 | 10 | 0 | 0 | 20 | 28 | 2.5 |  |  | 425 | 6.5 | 64 | 44.739
|  |  | 77 |  | 0 | 1 | 0 | 0 | 0 | 0 | 0 | 0 | 0 | 0 | 0 | 0 | 0 | 0 | 0 | 1 | 0 | 0 | 0 | 0 | 0 | 0 | 0 | 0 | 0 | 1 | 0 | 0 | 0 | 1 | 10 | 0 | 0 | 20 | 28 | 2.5 |  |  | 425 | 6.5 | 72 | 46.2037
|  |  | 78 |  | 0 | 1 | 0 | 0 | 0 | 0 | 0 | 0 | 0 | 0 | 0 | 0 | 0 | 0 | 0 | 1 | 0 | 0 | 0 | 0 | 0 | 0 | 0 | 0 | 0 | 1 | 0 | 0 | 0 | 1 | 10 | 0 | 0 | 20 | 28 | 2.5 |  |  | 425 | 6.5 | 80 | 48.4513
|  |  | 79 |  | 0 | 1 | 0 | 0 | 0 | 0 | 0 | 0 | 0 | 0 | 0 | 0 | 0 | 0 | 0 | 1 | 0 | 0 | 0 | 0 | 0 | 0 | 0 | 0 | 0 | 1 | 0 | 0 | 0 | 1 | 10 | 0 | 0 | 20 | 28 | 2.5 |  |  | 425 | 6.5 | 88 | 50.6999
|  |  | 80 |  | 0 | 1 | 0 | 0 | 0 | 0 | 0 | 0 | 0 | 0 | 0 | 0 | 0 | 0 | 0 | 1 | 0 | 0 | 0 | 0 | 0 | 0 | 0 | 0 | 0 | 1 | 0 | 0 | 0 | 1 | 10 | 0 | 0 | 20 | 28 | 2.5 |  |  | 425 | 6.5 | 96 | 51.7166
|  |  | 81 | Pure Glycerol | 0 | 1 | 0 | 0 | 0 | 0 | 0 | 0 | 0 | 0 | 0 | 0 | 0 | 0 | 0 | 1 | 0 | 0 | 0 | 0 | 0 | 0 | 0 | 0 | 0 | 1 | 0 | 0 | 0 | 1 | 10 | 0 | 0 | 20 | 28 | 2.5 |  |  | 425 | 6.5 | 0 | 0.67175
|  |  | 82 |  | 0 | 1 | 0 | 0 | 0 | 0 | 0 | 0 | 0 | 0 | 0 | 0 | 0 | 0 | 0 | 1 | 0 | 0 | 0 | 0 | 0 | 0 | 0 | 0 | 0 | 1 | 0 | 0 | 0 | 1 | 10 | 0 | 0 | 20 | 28 | 2.5 |  |  | 425 | 6.5 | 8 | 4.7109
|  |  | 83 |  | 0 | 1 | 0 | 0 | 0 | 0 | 0 | 0 | 0 | 0 | 0 | 0 | 0 | 0 | 0 | 1 | 0 | 0 | 0 | 0 | 0 | 0 | 0 | 0 | 0 | 1 | 0 | 0 | 0 | 1 | 10 | 0 | 0 | 20 | 28 | 2.5 |  |  | 425 | 6.5 | 16 | 18.0412
|  |  | 84 |  | 0 | 1 | 0 | 0 | 0 | 0 | 0 | 0 | 0 | 0 | 0 | 0 | 0 | 0 | 0 | 1 | 0 | 0 | 0 | 0 | 0 | 0 | 0 | 0 | 0 | 1 | 0 | 0 | 0 | 1 | 10 | 0 | 0 | 20 | 28 | 2.5 |  |  | 425 | 6.5 | 24 | 32.8265
|  |  | 85 |  | 0 | 1 | 0 | 0 | 0 | 0 | 0 | 0 | 0 | 0 | 0 | 0 | 0 | 0 | 0 | 1 | 0 | 0 | 0 | 0 | 0 | 0 | 0 | 0 | 0 | 1 | 0 | 0 | 0 | 1 | 10 | 0 | 0 | 20 | 28 | 2.5 |  |  | 425 | 6.5 | 32 | 35.4105
|  |  | 86 |  | 0 | 1 | 0 | 0 | 0 | 0 | 0 | 0 | 0 | 0 | 0 | 0 | 0 | 0 | 0 | 1 | 0 | 0 | 0 | 0 | 0 | 0 | 0 | 0 | 0 | 1 | 0 | 0 | 0 | 1 | 10 | 0 | 0 | 20 | 28 | 2.5 |  |  | 425 | 6.5 | 40 | 39.1139
|  |  | 87 |  | 0 | 1 | 0 | 0 | 0 | 0 | 0 | 0 | 0 | 0 | 0 | 0 | 0 | 0 | 0 | 1 | 0 | 0 | 0 | 0 | 0 | 0 | 0 | 0 | 0 | 1 | 0 | 0 | 0 | 1 | 10 | 0 | 0 | 20 | 28 | 2.5 |  |  | 425 | 6.5 | 48 | 41.8098
|  |  | 88 |  | 0 | 1 | 0 | 0 | 0 | 0 | 0 | 0 | 0 | 0 | 0 | 0 | 0 | 0 | 0 | 1 | 0 | 0 | 0 | 0 | 0 | 0 | 0 | 0 | 0 | 1 | 0 | 0 | 0 | 1 | 10 | 0 | 0 | 20 | 28 | 2.5 |  |  | 425 | 6.5 | 56 | 43.2744
|  |  | 89 |  | 0 | 1 | 0 | 0 | 0 | 0 | 0 | 0 | 0 | 0 | 0 | 0 | 0 | 0 | 0 | 1 | 0 | 0 | 0 | 0 | 0 | 0 | 0 | 0 | 0 | 1 | 0 | 0 | 0 | 1 | 10 | 0 | 0 | 20 | 28 | 2.5 |  |  | 425 | 6.5 | 64 | 45.6346
|  |  | 90 |  | 0 | 1 | 0 | 0 | 0 | 0 | 0 | 0 | 0 | 0 | 0 | 0 | 0 | 0 | 0 | 1 | 0 | 0 | 0 | 0 | 0 | 0 | 0 | 0 | 0 | 1 | 0 | 0 | 0 | 1 | 10 | 0 | 0 | 20 | 28 | 2.5 |  |  | 425 | 6.5 | 72 | 48.6661
|  |  | 91 |  | 0 | 1 | 0 | 0 | 0 | 0 | 0 | 0 | 0 | 0 | 0 | 0 | 0 | 0 | 0 | 1 | 0 | 0 | 0 | 0 | 0 | 0 | 0 | 0 | 0 | 1 | 0 | 0 | 0 | 1 | 10 | 0 | 0 | 20 | 28 | 2.5 |  |  | 425 | 6.5 | 80 | 50.3546
|  |  | 92 |  | 0 | 1 | 0 | 0 | 0 | 0 | 0 | 0 | 0 | 0 | 0 | 0 | 0 | 0 | 0 | 1 | 0 | 0 | 0 | 0 | 0 | 0 | 0 | 0 | 0 | 1 | 0 | 0 | 0 | 1 | 10 | 0 | 0 | 20 | 28 | 2.5 |  |  | 425 | 6.5 | 88 | 52.4909
|  |  | 93 |  | 0 | 1 | 0 | 0 | 0 | 0 | 0 | 0 | 0 | 0 | 0 | 0 | 0 | 0 | 0 | 1 | 0 | 0 | 0 | 0 | 0 | 0 | 0 | 0 | 0 | 1 | 0 | 0 | 0 | 1 | 10 | 0 | 0 | 20 | 28 | 2.5 |  |  | 425 | 6.5 | 96 | 54.5154
Mathiazhakan Kuttiraja, Ayed Dhouha, Rajeshwar Dayal Tyagi | Kinetics of lipid production at lab scale fermenters by a new isolate of Yarrowia lipolytica SKY7 | 2016 | 94 | Optimum Conditions | 0 | 1 | 0 | 0 | 0 | 0 | 0 | 0 | 0 | 0 | 0 | 0 | 0 | 0 | 0 | 0 | 1 | 0 | 0 | 0 | 0 | 0 | 0 | 0 | 0 | 0 | 1 | 0 | 1 | 0 | 10 | 20 | 20 | 0 | 28 | 1 | 15 | 10 | 400 | 6.5 | 0 | 1.5755
|  |  | 95 |  | 0 | 1 | 0 | 0 | 0 | 0 | 0 | 0 | 0 | 0 | 0 | 0 | 0 | 0 | 0 | 0 | 1 | 0 | 0 | 0 | 0 | 0 | 0 | 0 | 0 | 0 | 1 | 0 | 1 | 0 | 10 | 20 | 20 | 0 | 28 | 1 | 15 | 10 | 400 | 6.5 | 6 | 3.1428
|  |  | 96 |  | 0 | 1 | 0 | 0 | 0 | 0 | 0 | 0 | 0 | 0 | 0 | 0 | 0 | 0 | 0 | 0 | 1 | 0 | 0 | 0 | 0 | 0 | 0 | 0 | 0 | 0 | 1 | 0 | 1 | 0 | 10 | 20 | 20 | 0 | 28 | 1 | 15 | 10 | 400 | 6.5 | 12 | 8.6489
|  |  | 97 |  | 0 | 1 | 0 | 0 | 0 | 0 | 0 | 0 | 0 | 0 | 0 | 0 | 0 | 0 | 0 | 0 | 1 | 0 | 0 | 0 | 0 | 0 | 0 | 0 | 0 | 0 | 1 | 0 | 1 | 0 | 10 | 20 | 20 | 0 | 28 | 1 | 15 | 10 | 400 | 6.5 | 18 | 13.142
|  |  | 98 |  | 0 | 1 | 0 | 0 | 0 | 0 | 0 | 0 | 0 | 0 | 0 | 0 | 0 | 0 | 0 | 0 | 1 | 0 | 0 | 0 | 0 | 0 | 0 | 0 | 0 | 0 | 1 | 0 | 1 | 0 | 10 | 20 | 20 | 0 | 28 | 1 | 15 | 10 | 400 | 6.5 | 24 | 15.5529
|  |  | 99 |  | 0 | 1 | 0 | 0 | 0 | 0 | 0 | 0 | 0 | 0 | 0 | 0 | 0 | 0 | 0 | 0 | 1 | 0 | 0 | 0 | 0 | 0 | 0 | 0 | 0 | 0 | 1 | 0 | 1 | 0 | 10 | 20 | 20 | 0 | 28 | 1 | 15 | 10 | 400 | 6.5 | 30 | 18.1892
|  |  | 100 |  | 0 | 1 | 0 | 0 | 0 | 0 | 0 | 0 | 0 | 0 | 0 | 0 | 0 | 0 | 0 | 0 | 1 | 0 | 0 | 0 | 0 | 0 | 0 | 0 | 0 | 0 | 1 | 0 | 1 | 0 | 10 | 20 | 20 | 0 | 28 | 1 | 15 | 10 | 400 | 6.5 | 36 | 21.0505
|  |  | 101 |  | 0 | 1 | 0 | 0 | 0 | 0 | 0 | 0 | 0 | 0 | 0 | 0 | 0 | 0 | 0 | 0 | 1 | 0 | 0 | 0 | 0 | 0 | 0 | 0 | 0 | 0 | 1 | 0 | 1 | 0 | 10 | 20 | 20 | 0 | 28 | 1 | 15 | 10 | 400 | 6.5 | 42 | 22.5616
|  |  | 102 |  | 0 | 1 | 0 | 0 | 0 | 0 | 0 | 0 | 0 | 0 | 0 | 0 | 0 | 0 | 0 | 0 | 1 | 0 | 0 | 0 | 0 | 0 | 0 | 0 | 0 | 0 | 1 | 0 | 1 | 0 | 10 | 20 | 20 | 0 | 28 | 1 | 15 | 10 | 400 | 6.5 | 48 | 24.3537
|  |  | 103 |  | 0 | 1 | 0 | 0 | 0 | 0 | 0 | 0 | 0 | 0 | 0 | 0 | 0 | 0 | 0 | 0 | 1 | 0 | 0 | 0 | 0 | 0 | 0 | 0 | 0 | 0 | 1 | 0 | 1 | 0 | 10 | 20 | 20 | 0 | 28 | 1 | 15 | 10 | 400 | 6.5 | 54 | 26.3712
|  |  | 104 |  | 0 | 1 | 0 | 0 | 0 | 0 | 0 | 0 | 0 | 0 | 0 | 0 | 0 | 0 | 0 | 0 | 1 | 0 | 0 | 0 | 0 | 0 | 0 | 0 | 0 | 0 | 1 | 0 | 1 | 0 | 10 | 20 | 20 | 0 | 28 | 1 | 15 | 10 | 400 | 6.5 | 60 | 28.951
|  |  | 105 |  | 0 | 1 | 0 | 0 | 0 | 0 | 0 | 0 | 0 | 0 | 0 | 0 | 0 | 0 | 0 | 0 | 1 | 0 | 0 | 0 | 0 | 0 | 0 | 0 | 0 | 0 | 1 | 0 | 1 | 0 | 10 | 20 | 20 | 0 | 28 | 1 | 15 | 10 | 400 | 6.5 | 66 | 29.7868
|  |  | 106 |  | 0 | 1 | 0 | 0 | 0 | 0 | 0 | 0 | 0 | 0 | 0 | 0 | 0 | 0 | 0 | 0 | 1 | 0 | 0 | 0 | 0 | 0 | 0 | 0 | 0 | 0 | 1 | 0 | 1 | 0 | 10 | 20 | 20 | 0 | 28 | 1 | 15 | 10 | 400 | 6.5 | 72 | 29.3844
Zbigniew Lazar, Thierry Dulermo, Cecile Neuveglise, Anne-Marie Crutz-Le Coq, Jean-Marc Nicaud | Hexokinase- A limiting factor in lipid production from fructose in Yarrowia lipolytica | 2014 | 107 | Hexokinase in growth medium (Glucose above, Sucrose below) | 0 | 0 | 1 | 0 | 0 | 0 | 0 | 0 | 0 | 0 | 0 | 0 | 0 | 0 | 0 | 1 | 0 | 0 | 0 | 0 | 0 | 0 | 0 | 0 | 0 | 0 | 1 | 0 | 1 | 0 | 10 | 0 | 0 | 20 | 28 | 2.5 | 5 | 2 | 800 | 6.8 | 0 | 0.01
|  |  | 108 |  | 0 | 0 | 1 | 0 | 0 | 0 | 0 | 0 | 0 | 0 | 0 | 0 | 0 | 0 | 0 | 1 | 0 | 0 | 0 | 0 | 0 | 0 | 0 | 0 | 0 | 0 | 1 | 0 | 1 | 0 | 10 | 0 | 0 | 20 | 28 | 2.5 | 5 | 2 | 800 | 6.8 | 12 | 4.745
|  |  | 109 |  | 0 | 0 | 1 | 0 | 0 | 0 | 0 | 0 | 0 | 0 | 0 | 0 | 0 | 0 | 0 | 1 | 0 | 0 | 0 | 0 | 0 | 0 | 0 | 0 | 0 | 0 | 1 | 0 | 1 | 0 | 10 | 0 | 0 | 20 | 28 | 2.5 | 5 | 2 | 800 | 6.8 | 24 | 8.097
|  |  | 110 |  | 0 | 0 | 1 | 0 | 0 | 0 | 0 | 0 | 0 | 0 | 0 | 0 | 0 | 0 | 0 | 1 | 0 | 0 | 0 | 0 | 0 | 0 | 0 | 0 | 0 | 0 | 1 | 0 | 1 | 0 | 10 | 0 | 0 | 20 | 28 | 2.5 | 5 | 2 | 800 | 6.8 | 36 | 12.11
|  |  | 111 |  | 0 | 0 | 1 | 0 | 0 | 0 | 0 | 0 | 0 | 0 | 0 | 0 | 0 | 0 | 0 | 1 | 0 | 0 | 0 | 0 | 0 | 0 | 0 | 0 | 0 | 0 | 1 | 0 | 1 | 0 | 10 | 0 | 0 | 20 | 28 | 2.5 | 5 | 2 | 800 | 6.8 | 48 | 18.31
|  |  | 112 |  | 0 | 0 | 1 | 0 | 0 | 0 | 0 | 0 | 0 | 0 | 0 | 0 | 0 | 0 | 0 | 1 | 0 | 0 | 0 | 0 | 0 | 0 | 0 | 0 | 0 | 0 | 1 | 0 | 1 | 0 | 10 | 0 | 0 | 20 | 28 | 2.5 | 5 | 2 | 800 | 6.8 | 60 | 22.64
|  |  | 113 |  | 0 | 0 | 1 | 0 | 0 | 0 | 0 | 0 | 0 | 0 | 0 | 0 | 0 | 0 | 0 | 1 | 0 | 0 | 0 | 0 | 0 | 0 | 0 | 0 | 0 | 0 | 1 | 0 | 1 | 0 | 10 | 0 | 0 | 20 | 28 | 2.5 | 5 | 2 | 800 | 6.8 | 72 | 27.87
|  |  | 114 |  | 0 | 0 | 1 | 0 | 0 | 0 | 0 | 0 | 0 | 0 | 0 | 0 | 0 | 0 | 0 | 1 | 0 | 0 | 0 | 0 | 0 | 0 | 0 | 0 | 0 | 0 | 1 | 0 | 1 | 0 | 10 | 0 | 0 | 20 | 28 | 2.5 | 5 | 2 | 800 | 6.8 | 84 | 29.15
|  |  | 115 |  | 0 | 0 | 1 | 0 | 0 | 0 | 0 | 0 | 0 | 0 | 0 | 0 | 0 | 0 | 0 | 1 | 0 | 0 | 0 | 0 | 0 | 0 | 0 | 0 | 0 | 0 | 1 | 0 | 1 | 0 | 10 | 0 | 0 | 20 | 28 | 2.5 | 5 | 2 | 800 | 6.8 | 96 | 34.49
|  |  | 116 |  | 0 | 0 | 1 | 0 | 0 | 0 | 0 | 0 | 0 | 0 | 0 | 0 | 0 | 0 | 0 | 1 | 0 | 0 | 0 | 0 | 0 | 0 | 0 | 0 | 0 | 0 | 1 | 0 | 1 | 0 | 10 | 0 | 0 | 20 | 28 | 2.5 | 5 | 2 | 800 | 6.8 | 0 | 0.082
|  |  | 117 |  | 0 | 0 | 1 | 0 | 0 | 0 | 0 | 0 | 0 | 0 | 0 | 0 | 0 | 0 | 0 | 1 | 0 | 0 | 0 | 0 | 0 | 0 | 0 | 0 | 0 | 0 | 1 | 0 | 1 | 0 | 10 | 0 | 0 | 20 | 28 | 2.5 | 5 | 2 | 800 | 6.8 | 12 | 3.9713
|  |  | 118 |  | 0 | 0 | 1 | 0 | 0 | 0 | 0 | 0 | 0 | 0 | 0 | 0 | 0 | 0 | 0 | 1 | 0 | 0 | 0 | 0 | 0 | 0 | 0 | 0 | 0 | 0 | 1 | 0 | 1 | 0 | 10 | 0 | 0 | 20 | 28 | 2.5 | 5 | 2 | 800 | 6.8 | 24 | 11.741
|  |  | 119 |  | 0 | 0 | 1 | 0 | 0 | 0 | 0 | 0 | 0 | 0 | 0 | 0 | 0 | 0 | 0 | 1 | 0 | 0 | 0 | 0 | 0 | 0 | 0 | 0 | 0 | 0 | 1 | 0 | 1 | 0 | 10 | 0 | 0 | 20 | 28 | 2.5 | 5 | 2 | 800 | 6.8 | 36 | 17.978
|  |  | 120 |  | 0 | 0 | 1 | 0 | 0 | 0 | 0 | 0 | 0 | 0 | 0 | 0 | 0 | 0 | 0 | 1 | 0 | 0 | 0 | 0 | 0 | 0 | 0 | 0 | 0 | 0 | 1 | 0 | 1 | 0 | 10 | 0 | 0 | 20 | 28 | 2.5 | 5 | 2 | 800 | 6.8 | 48 | 24.139
|  |  | 121 |  | 0 | 0 | 1 | 0 | 0 | 0 | 0 | 0 | 0 | 0 | 0 | 0 | 0 | 0 | 0 | 1 | 0 | 0 | 0 | 0 | 0 | 0 | 0 | 0 | 0 | 0 | 1 | 0 | 1 | 0 | 10 | 0 | 0 | 20 | 28 | 2.5 | 5 | 2 | 800 | 6.8 | 60 | 29.381
|  |  | 122 |  | 0 | 0 | 1 | 0 | 0 | 0 | 0 | 0 | 0 | 0 | 0 | 0 | 0 | 0 | 0 | 1 | 0 | 0 | 0 | 0 | 0 | 0 | 0 | 0 | 0 | 0 | 1 | 0 | 1 | 0 | 10 | 0 | 0 | 20 | 28 | 2.5 | 5 | 2 | 800 | 6.8 | 72 | 30.255
|  |  | 123 |  | 0 | 0 | 1 | 0 | 0 | 0 | 0 | 0 | 0 | 0 | 0 | 0 | 0 | 0 | 0 | 1 | 0 | 0 | 0 | 0 | 0 | 0 | 0 | 0 | 0 | 0 | 1 | 0 | 1 | 0 | 10 | 0 | 0 | 20 | 28 | 2.5 | 5 | 2 | 800 | 6.8 | 84 | 30.937
|  |  | 124 |  | 0 | 0 | 1 | 0 | 0 | 0 | 0 | 0 | 0 | 0 | 0 | 0 | 0 | 0 | 0 | 1 | 0 | 0 | 0 | 0 | 0 | 0 | 0 | 0 | 0 | 0 | 1 | 0 | 1 | 0 | 10 | 0 | 0 | 20 | 28 | 2.5 | 5 | 2 | 800 | 6.8 | 96 | 33.956
Adam Dobrowolski, Pawel Mitula, Waldemar Rymowicz, Aleksandra M. Mironczuk | Efficient conversion of crude glycerol from various industrial wastes into single cell oil by yeast Yarrowia lipolityca | 2016 | 125 | C/N 75 | 0 | 0 | 0 | 1 | 0 | 0 | 0 | 0 | 0 | 0 | 0 | 0 | 0 | 0 | 0 | 0 | 0 | 1 | 0 | 0 | 0 | 0 | 0 | 0 | 0 | 0 | 1 | 0 | 1 | 0 |  |  |  |  | 28 | 3 | 5 | 2 | 800 | 6 | 0 | 0.5
|  |  | 126 |  | 0 | 0 | 0 | 1 | 0 | 0 | 0 | 0 | 0 | 0 | 0 | 0 | 0 | 0 | 0 | 0 | 0 | 1 | 0 | 0 | 0 | 0 | 0 | 0 | 0 | 0 | 1 | 0 | 1 | 0 |  |  |  |  | 28 | 3 | 5 | 2 | 800 | 6 | 24 | 9.2732
|  |  | 127 |  | 0 | 0 | 0 | 1 | 0 | 0 | 0 | 0 | 0 | 0 | 0 | 0 | 0 | 0 | 0 | 0 | 0 | 1 | 0 | 0 | 0 | 0 | 0 | 0 | 0 | 0 | 1 | 0 | 1 | 0 |  |  |  |  | 28 | 3 | 5 | 2 | 800 | 6 | 48 | 30.91
|  |  | 128 |  | 0 | 0 | 0 | 1 | 0 | 0 | 0 | 0 | 0 | 0 | 0 | 0 | 0 | 0 | 0 | 0 | 0 | 1 | 0 | 0 | 0 | 0 | 0 | 0 | 0 | 0 | 1 | 0 | 1 | 0 |  |  |  |  | 28 | 3 | 5 | 2 | 800 | 6 | 72 | 34.638
|  |  | 129 |  | 0 | 0 | 0 | 1 | 0 | 0 | 0 | 0 | 0 | 0 | 0 | 0 | 0 | 0 | 0 | 0 | 0 | 1 | 0 | 0 | 0 | 0 | 0 | 0 | 0 | 0 | 1 | 0 | 1 | 0 |  |  |  |  | 28 | 3 | 5 | 2 | 800 | 6 | 96 | 32.274
|  |  | 130 | C/N 100 | 0 | 0 | 0 | 1 | 0 | 0 | 0 | 0 | 0 | 0 | 0 | 0 | 0 | 0 | 0 | 0 | 0 | 1 | 0 | 0 | 0 | 0 | 0 | 0 | 0 | 0 | 1 | 0 | 1 | 0 |  |  |  |  | 28 | 3 | 5 | 2 | 800 | 6 | 0 | 0.29
|  |  | 131 |  | 0 | 0 | 0 | 1 | 0 | 0 | 0 | 0 | 0 | 0 | 0 | 0 | 0 | 0 | 0 | 0 | 0 | 1 | 0 | 0 | 0 | 0 | 0 | 0 | 0 | 0 | 1 | 0 | 1 | 0 |  |  |  |  | 28 | 3 | 5 | 2 | 800 | 6 | 24 | 13.634
|  |  | 132 |  | 0 | 0 | 0 | 1 | 0 | 0 | 0 | 0 | 0 | 0 | 0 | 0 | 0 | 0 | 0 | 0 | 0 | 1 | 0 | 0 | 0 | 0 | 0 | 0 | 0 | 0 | 1 | 0 | 1 | 0 |  |  |  |  | 28 | 3 | 5 | 2 | 800 | 6 | 48 | 29.966
|  |  | 133 |  | 0 | 0 | 0 | 1 | 0 | 0 | 0 | 0 | 0 | 0 | 0 | 0 | 0 | 0 | 0 | 0 | 0 | 1 | 0 | 0 | 0 | 0 | 0 | 0 | 0 | 0 | 1 | 0 | 1 | 0 |  |  |  |  | 28 | 3 | 5 | 2 | 800 | 6 | 72 | 25.4
|  |  | 134 |  | 0 | 0 | 0 | 1 | 0 | 0 | 0 | 0 | 0 | 0 | 0 | 0 | 0 | 0 | 0 | 0 | 0 | 1 | 0 | 0 | 0 | 0 | 0 | 0 | 0 | 0 | 1 | 0 | 1 | 0 |  |  |  |  | 28 | 3 | 5 | 2 | 800 | 6 | 96 | 24.366
Gregory Stephanopoulos, Mitchell Tai | Engineered microbes and methods for microbial oil overproduction from cellulosic materials | 2013 | 135 | Utilization on Xylose | 0 | 0 | 0 | 0 | 0 | 0 | 0 | 0 | 0 | 0 | 0 | 0 | 0 | 0 | 1 | 1 | 0 | 0 | 0 | 0 | 0 | 0 | 0 | 0 | 0 | 0 | 1 | 0 | 1 | 0 | 10 | 0 | 15 | 20 | 28 | 10 | 2 |  | 250 | 6.8 | 0 | 0
|  |  | 136 |  | 0 | 0 | 0 | 0 | 0 | 0 | 0 | 0 | 0 | 0 | 0 | 0 | 0 | 0 | 1 | 1 | 0 | 0 | 0 | 0 | 0 | 0 | 0 | 0 | 0 | 0 | 1 | 0 | 1 | 0 | 10 | 0 | 15 | 20 | 28 | 10 | 2 |  | 250 | 6.8 | 12 | 4.575
|  |  | 137 |  | 0 | 0 | 0 | 0 | 0 | 0 | 0 | 0 | 0 | 0 | 0 | 0 | 0 | 0 | 1 | 1 | 0 | 0 | 0 | 0 | 0 | 0 | 0 | 0 | 0 | 0 | 1 | 0 | 1 | 0 | 10 | 0 | 15 | 20 | 28 | 10 | 2 |  | 250 | 6.8 | 24 | 13.26
|  |  | 138 |  | 0 | 0 | 0 | 0 | 0 | 0 | 0 | 0 | 0 | 0 | 0 | 0 | 0 | 0 | 1 | 1 | 0 | 0 | 0 | 0 | 0 | 0 | 0 | 0 | 0 | 0 | 1 | 0 | 1 | 0 | 10 | 0 | 15 | 20 | 28 | 10 | 2 |  | 250 | 6.8 | 36 | 13.59
|  |  | 139 |  | 0 | 0 | 0 | 0 | 0 | 0 | 0 | 0 | 0 | 0 | 0 | 0 | 0 | 0 | 1 | 1 | 0 | 0 | 0 | 0 | 0 | 0 | 0 | 0 | 0 | 0 | 1 | 0 | 1 | 0 | 10 | 0 | 15 | 20 | 28 | 10 | 2 |  | 250 | 6.8 | 48 | 13.27
|  |  | 140 |  | 0 | 0 | 0 | 0 | 0 | 0 | 0 | 0 | 0 | 0 | 0 | 0 | 0 | 0 | 1 | 1 | 0 | 0 | 0 | 0 | 0 | 0 | 0 | 0 | 0 | 0 | 1 | 0 | 1 | 0 | 10 | 0 | 15 | 20 | 28 | 10 | 2 |  | 250 | 6.8 | 60 | 14.78
|  |  | 141 |  | 0 | 0 | 0 | 0 | 0 | 0 | 0 | 0 | 0 | 0 | 0 | 0 | 0 | 0 | 1 | 1 | 0 | 0 | 0 | 0 | 0 | 0 | 0 | 0 | 0 | 0 | 1 | 0 | 1 | 0 | 10 | 0 | 15 | 20 | 28 | 10 | 2 |  | 250 | 6.8 | 72 | 16.67
|  |  | 142 |  | 0 | 0 | 0 | 0 | 0 | 0 | 0 | 0 | 0 | 0 | 0 | 0 | 0 | 0 | 1 | 1 | 0 | 0 | 0 | 0 | 0 | 0 | 0 | 0 | 0 | 0 | 1 | 0 | 1 | 0 | 10 | 0 | 15 | 20 | 28 | 10 | 2 |  | 250 | 6.8 | 84 | 17.71
|  |  | 143 |  | 0 | 0 | 0 | 0 | 0 | 0 | 0 | 0 | 0 | 0 | 0 | 0 | 0 | 0 | 1 | 1 | 0 | 0 | 0 | 0 | 0 | 0 | 0 | 0 | 0 | 0 | 1 | 0 | 1 | 0 | 10 | 0 | 15 | 20 | 28 | 10 | 2 |  | 250 | 6.8 | 96 | 18.15
Yeshitila Asteraye Tsigie, Chun-Yuan Wang, Novy S. Kasim, Quy-Do Diem, Lien-Huong Hunyh, Quoc-Phong Ho, Chi-Thanh Truong, Yi-Hsu Ju | Oil Production from Yarrowia lipolytica Polg Using Rice Bran Hydrolsate | 2011 | 144 | H2SO4 2% | 0 | 0 | 0 | 0 | 1 | 0 | 0 | 0 | 0 | 0 | 0 | 0 | 0 | 0 | 0 | 0 | 0 | 0 | 1 | 0 | 0 | 0 | 0 | 0 | 0 | 0 | 0 | 1 | 1 | 0 | 10 | 0 | 20 | 20 | 26 | 8 | 0.5 |  | 150 | 6.5 | 0 | 0
|  |  | 145 |  | 0 | 0 | 0 | 0 | 1 | 0 | 0 | 0 | 0 | 0 | 0 | 0 | 0 | 0 | 0 | 0 | 0 | 0 | 1 | 0 | 0 | 0 | 0 | 0 | 0 | 0 | 0 | 1 | 1 | 0 | 10 | 0 | 20 | 20 | 26 | 8 | 0.5 |  | 150 | 6.5 | 24 | 3.0067
|  |  | 146 |  | 0 | 0 | 0 | 0 | 1 | 0 | 0 | 0 | 0 | 0 | 0 | 0 | 0 | 0 | 0 | 0 | 0 | 0 | 1 | 0 | 0 | 0 | 0 | 0 | 0 | 0 | 0 | 1 | 1 | 0 | 10 | 0 | 20 | 20 | 26 | 8 | 0.5 |  | 150 | 6.5 | 48 | 3.5867
|  |  | 147 |  | 0 | 0 | 0 | 0 | 1 | 0 | 0 | 0 | 0 | 0 | 0 | 0 | 0 | 0 | 0 | 0 | 0 | 0 | 1 | 0 | 0 | 0 | 0 | 0 | 0 | 0 | 0 | 1 | 1 | 0 | 10 | 0 | 20 | 20 | 26 | 8 | 0.5 |  | 150 | 6.5 | 72 | 4.6683
|  |  | 148 |  | 0 | 0 | 0 | 0 | 1 | 0 | 0 | 0 | 0 | 0 | 0 | 0 | 0 | 0 | 0 | 0 | 0 | 0 | 1 | 0 | 0 | 0 | 0 | 0 | 0 | 0 | 0 | 1 | 1 | 0 | 10 | 0 | 20 | 20 | 26 | 8 | 0.5 |  | 150 | 6.5 | 96 | 4.2924
|  |  | 149 |  | 0 | 0 | 0 | 0 | 1 | 0 | 0 | 0 | 0 | 0 | 0 | 0 | 0 | 0 | 0 | 0 | 0 | 0 | 1 | 0 | 0 | 0 | 0 | 0 | 0 | 0 | 0 | 1 | 1 | 0 | 10 | 0 | 20 | 20 | 26 | 8 | 0.5 |  | 150 | 6.5 | 120 | 3.8098
|  |  | 150 |  | 0 | 0 | 0 | 0 | 1 | 0 | 0 | 0 | 0 | 0 | 0 | 0 | 0 | 0 | 0 | 0 | 0 | 0 | 1 | 0 | 0 | 0 | 0 | 0 | 0 | 0 | 0 | 1 | 1 | 0 | 10 | 0 | 20 | 20 | 26 | 8 | 0.5 |  | 150 | 6.5 | 144 | 3.1256
|  |  | 151 | H2SO4 3% | 0 | 0 | 0 | 0 | 1 | 0 | 0 | 0 | 0 | 0 | 0 | 0 | 0 | 0 | 0 | 0 | 0 | 0 | 1 | 0 | 0 | 0 | 0 | 0 | 0 | 0 | 0 | 1 | 1 | 0 | 10 | 0 | 20 | 20 | 26 | 8 | 0.5 |  | 150 | 6.5 | 0 | 0
|  |  | 152 |  | 0 | 0 | 0 | 0 | 1 | 0 | 0 | 0 | 0 | 0 | 0 | 0 | 0 | 0 | 0 | 0 | 0 | 0 | 1 | 0 | 0 | 0 | 0 | 0 | 0 | 0 | 0 | 1 | 1 | 0 | 10 | 0 | 20 | 20 | 26 | 8 | 0.5 |  | 150 | 6.5 | 24 | 4.7374
|  |  | 153 |  | 0 | 0 | 0 | 0 | 1 | 0 | 0 | 0 | 0 | 0 | 0 | 0 | 0 | 0 | 0 | 0 | 0 | 0 | 1 | 0 | 0 | 0 | 0 | 0 | 0 | 0 | 0 | 1 | 1 | 0 | 10 | 0 | 20 | 20 | 26 | 8 | 0.5 |  | 150 | 6.5 | 48 | 7.821
|  |  | 154 |  | 0 | 0 | 0 | 0 | 1 | 0 | 0 | 0 | 0 | 0 | 0 | 0 | 0 | 0 | 0 | 0 | 0 | 0 | 1 | 0 | 0 | 0 | 0 | 0 | 0 | 0 | 0 | 1 | 1 | 0 | 10 | 0 | 20 | 20 | 26 | 8 | 0.5 |  | 150 | 6.5 | 72 | 8.2008
|  |  | 155 |  | 0 | 0 | 0 | 0 | 1 | 0 | 0 | 0 | 0 | 0 | 0 | 0 | 0 | 0 | 0 | 0 | 0 | 0 | 1 | 0 | 0 | 0 | 0 | 0 | 0 | 0 | 0 | 1 | 1 | 0 | 10 | 0 | 20 | 20 | 26 | 8 | 0.5 |  | 150 | 6.5 | 96 | 8.9785
|  |  | 156 |  | 0 | 0 | 0 | 0 | 1 | 0 | 0 | 0 | 0 | 0 | 0 | 0 | 0 | 0 | 0 | 0 | 0 | 0 | 1 | 0 | 0 | 0 | 0 | 0 | 0 | 0 | 0 | 1 | 1 | 0 | 10 | 0 | 20 | 20 | 26 | 8 | 0.5 |  | 150 | 6.5 | 120 | 8.2768
|  |  | 157 |  | 0 | 0 | 0 | 0 | 1 | 0 | 0 | 0 | 0 | 0 | 0 | 0 | 0 | 0 | 0 | 0 | 0 | 0 | 1 | 0 | 0 | 0 | 0 | 0 | 0 | 0 | 0 | 1 | 1 | 0 | 10 | 0 | 20 | 20 | 26 | 8 | 0.5 |  | 150 | 6.5 | 144 | 7.5941
|  |  | 158 | H2SO4 4% | 0 | 0 | 0 | 0 | 1 | 0 | 0 | 0 | 0 | 0 | 0 | 0 | 0 | 0 | 0 | 0 | 0 | 0 | 1 | 0 | 0 | 0 | 0 | 0 | 0 | 0 | 0 | 1 | 1 | 0 | 10 | 0 | 20 | 20 | 26 | 8 | 0.5 |  | 150 | 6.5 | 0 | 0
|  |  | 159 |  | 0 | 0 | 0 | 0 | 1 | 0 | 0 | 0 | 0 | 0 | 0 | 0 | 0 | 0 | 0 | 0 | 0 | 0 | 1 | 0 | 0 | 0 | 0 | 0 | 0 | 0 | 0 | 1 | 1 | 0 | 10 | 0 | 20 | 20 | 26 | 8 | 0.5 |  | 150 | 6.5 | 24 | 4.1959
|  |  | 160 |  | 0 | 0 | 0 | 0 | 1 | 0 | 0 | 0 | 0 | 0 | 0 | 0 | 0 | 0 | 0 | 0 | 0 | 0 | 1 | 0 | 0 | 0 | 0 | 0 | 0 | 0 | 0 | 1 | 1 | 0 | 10 | 0 | 20 | 20 | 26 | 8 | 0.5 |  | 150 | 6.5 | 48 | 6.6493
|  |  | 161 |  | 0 | 0 | 0 | 0 | 1 | 0 | 0 | 0 | 0 | 0 | 0 | 0 | 0 | 0 | 0 | 0 | 0 | 0 | 1 | 0 | 0 | 0 | 0 | 0 | 0 | 0 | 0 | 1 | 1 | 0 | 10 | 0 | 20 | 20 | 26 | 8 | 0.5 |  | 150 | 6.5 | 72 | 7.4801
|  |  | 162 |  | 0 | 0 | 0 | 0 | 1 | 0 | 0 | 0 | 0 | 0 | 0 | 0 | 0 | 0 | 0 | 0 | 0 | 0 | 1 | 0 | 0 | 0 | 0 | 0 | 0 | 0 | 0 | 1 | 1 | 0 | 10 | 0 | 20 | 20 | 26 | 8 | 0.5 |  | 150 | 6.5 | 96 | 7.6978
|  |  | 163 |  | 0 | 0 | 0 | 0 | 1 | 0 | 0 | 0 | 0 | 0 | 0 | 0 | 0 | 0 | 0 | 0 | 0 | 0 | 1 | 0 | 0 | 0 | 0 | 0 | 0 | 0 | 0 | 1 | 1 | 0 | 10 | 0 | 20 | 20 | 26 | 8 | 0.5 |  | 150 | 6.5 | 120 | 7.2147
|  |  | 164 |  | 0 | 0 | 0 | 0 | 1 | 0 | 0 | 0 | 0 | 0 | 0 | 0 | 0 | 0 | 0 | 0 | 0 | 0 | 1 | 0 | 0 | 0 | 0 | 0 | 0 | 0 | 0 | 1 | 1 | 0 | 10 | 0 | 20 | 20 | 26 | 8 | 0.5 |  | 150 | 6.5 | 144 | 6.4229
Pierre Fontanille, Vinod Kumar, Gwendoline Christophe, Regis Nouaille, Christian Larroche | Bioconversion of volatile fatty acids into lipids by the oleaginous yeast Yarrowia lipolytica | 2012 | 165 | Carbon Source | 0 | 0 | 0 | 0 | 0 | 1 | 0 | 0 | 0 | 0 | 0 | 0 | 0 | 0 | 0 | 0 | 0 | 0 | 0 | 0 | 0 | 1 | 0 | 0 | 0 | 0 | 0 | 1 | 0 | 1 |  |  |  |  | 30 | 3 | 0.5 |  | 800 | 5.6 | 0 | 1.4957
|  |  | 166 |  | 0 | 0 | 0 | 0 | 0 | 1 | 0 | 0 | 0 | 0 | 0 | 0 | 0 | 0 | 0 | 0 | 0 | 0 | 0 | 0 | 0 | 1 | 0 | 0 | 0 | 0 | 0 | 1 | 0 | 1 |  |  |  |  | 30 | 3 | 0.5 |  | 800 | 5.6 | 3 | 1.7094
|  |  | 167 |  | 0 | 0 | 0 | 0 | 0 | 1 | 0 | 0 | 0 | 0 | 0 | 0 | 0 | 0 | 0 | 0 | 0 | 0 | 0 | 0 | 0 | 1 | 0 | 0 | 0 | 0 | 0 | 1 | 0 | 1 |  |  |  |  | 30 | 3 | 0.5 |  | 800 | 5.6 | 6 | 2.5641
|  |  | 168 |  | 0 | 0 | 0 | 0 | 0 | 1 | 0 | 0 | 0 | 0 | 0 | 0 | 0 | 0 | 0 | 0 | 0 | 0 | 0 | 0 | 0 | 1 | 0 | 0 | 0 | 0 | 0 | 1 | 0 | 1 |  |  |  |  | 30 | 3 | 0.5 |  | 800 | 5.6 | 9 | 4.6724
|  |  | 169 |  | 0 | 0 | 0 | 0 | 0 | 1 | 0 | 0 | 0 | 0 | 0 | 0 | 0 | 0 | 0 | 0 | 0 | 0 | 0 | 0 | 0 | 1 | 0 | 0 | 0 | 0 | 0 | 1 | 0 | 1 |  |  |  |  | 30 | 3 | 0.5 |  | 800 | 5.6 | 12 | 6.51
|  |  | 170 |  | 0 | 0 | 0 | 0 | 0 | 1 | 0 | 0 | 0 | 0 | 0 | 0 | 0 | 0 | 0 | 0 | 0 | 0 | 0 | 0 | 0 | 1 | 0 | 0 | 0 | 0 | 0 | 1 | 0 | 1 |  |  |  |  | 30 | 3 | 0.5 |  | 800 | 5.6 | 15 | 8.3476
|  |  | 171 |  | 0 | 0 | 0 | 0 | 0 | 1 | 0 | 0 | 0 | 0 | 0 | 0 | 0 | 0 | 0 | 0 | 0 | 0 | 0 | 0 | 0 | 1 | 0 | 0 | 0 | 0 | 0 | 1 | 0 | 1 |  |  |  |  | 30 | 3 | 0.5 |  | 800 | 5.6 | 18 | 10.1852
|  |  | 172 |  | 0 | 0 | 0 | 0 | 0 | 1 | 0 | 0 | 0 | 0 | 0 | 0 | 0 | 0 | 0 | 0 | 0 | 0 | 0 | 0 | 0 | 1 | 0 | 0 | 0 | 0 | 0 | 1 | 0 | 1 |  |  |  |  | 30 | 3 | 0.5 |  | 800 | 5.6 | 21 | 16.3248
|  |  | 173 |  | 0 | 0 | 0 | 0 | 0 | 1 | 0 | 0 | 0 | 0 | 0 | 0 | 0 | 0 | 0 | 0 | 0 | 0 | 0 | 0 | 0 | 1 | 0 | 0 | 0 | 0 | 0 | 1 | 0 | 1 |  |  |  |  | 30 | 3 | 0.5 |  | 800 | 5.6 | 24 | 21.7949
|  |  | 174 |  | 0 | 0 | 0 | 0 | 0 | 1 | 0 | 0 | 0 | 0 | 0 | 0 | 0 | 0 | 0 | 0 | 0 | 0 | 0 | 0 | 0 | 1 | 0 | 0 | 0 | 0 | 0 | 1 | 0 | 1 |  |  |  |  | 30 | 3 | 0.5 |  | 800 | 5.6 | 27 | 21.9658
|  |  | 175 |  | 0 | 0 | 0 | 0 | 0 | 1 | 0 | 0 | 0 | 0 | 0 | 0 | 0 | 0 | 0 | 0 | 0 | 0 | 0 | 0 | 0 | 1 | 0 | 0 | 0 | 0 | 0 | 1 | 0 | 1 |  |  |  |  | 30 | 3 | 0.5 |  | 200 | 5.6 | 30 | 25.641
Yeshitila Asteraye Tsigie, Chun-Yuan Wang, Chi-Thanh Truong, Yi-Hsu Ju | Lipid production from Yarrowia lipolytica Po1g grown in sugarcane bagasse hydrosalte | 2011 | 176 | Carbon Source: DSCBH | 0 | 0 | 0 | 0 | 1 | 0 | 0 | 0 | 0 | 0 | 0 | 0 | 0 | 0 | 0 | 0 | 0 | 0 | 0 | 1 | 0 | 0 | 0 | 0 | 0 | 0 | 0 | 1 | 1 | 0 | 10 |  |  | 10 | 26 | 1 | 0.5 | 0.25 | 160 | 6.5 | 0 | 0
|  |  | 177 |  | 0 | 0 | 0 | 0 | 1 | 0 | 0 | 0 | 0 | 0 | 0 | 0 | 0 | 0 | 0 | 0 | 0 | 0 | 0 | 1 | 0 | 0 | 0 | 0 | 0 | 0 | 0 | 1 | 1 | 0 | 10 |  |  | 10 | 26 | 1 | 0.5 | 0.25 | 160 | 6.5 | 24 | 0.63
|  |  | 178 |  | 0 | 0 | 0 | 0 | 1 | 0 | 0 | 0 | 0 | 0 | 0 | 0 | 0 | 0 | 0 | 0 | 0 | 0 | 0 | 1 | 0 | 0 | 0 | 0 | 0 | 0 | 0 | 1 | 1 | 0 | 10 |  |  | 10 | 26 | 1 | 0.5 | 0.25 | 160 | 6.5 | 48 | 4.92
|  |  | 179 |  | 0 | 0 | 0 | 0 | 1 | 0 | 0 | 0 | 0 | 0 | 0 | 0 | 0 | 0 | 0 | 0 | 0 | 0 | 0 | 1 | 0 | 0 | 0 | 0 | 0 | 0 | 0 | 1 | 1 | 0 | 10 |  |  | 10 | 26 | 1 | 0.5 | 0.25 | 160 | 6.5 | 72 | 11.71
|  |  | 180 |  | 0 | 0 | 0 | 0 | 1 | 0 | 0 | 0 | 0 | 0 | 0 | 0 | 0 | 0 | 0 | 0 | 0 | 0 | 0 | 1 | 0 | 0 | 0 | 0 | 0 | 0 | 0 | 1 | 1 | 0 | 10 |  |  | 10 | 26 | 1 | 0.5 | 0.25 | 160 | 6.5 | 96 | 11.3
|  |  | 181 |  | 0 | 0 | 0 | 0 | 1 | 0 | 0 | 0 | 0 | 0 | 0 | 0 | 0 | 0 | 0 | 0 | 0 | 0 | 0 | 1 | 0 | 0 | 0 | 0 | 0 | 0 | 0 | 1 | 1 | 0 | 10 |  |  | 10 | 26 | 1 | 0.5 | 0.25 | 160 | 6.5 | 120 | 8.92
|  |  | 182 |  | 0 | 0 | 0 | 0 | 1 | 0 | 0 | 0 | 0 | 0 | 0 | 0 | 0 | 0 | 0 | 0 | 0 | 0 | 0 | 1 | 0 | 0 | 0 | 0 | 0 | 0 | 0 | 1 | 1 | 0 | 10 |  |  | 10 | 26 | 1 | 0.5 | 0.25 | 160 | 6.5 | 144 | 9.4
|  |  | 183 | Carbon Source: NDSCBH | 0 | 0 | 0 | 0 | 1 | 0 | 0 | 0 | 0 | 0 | 0 | 0 | 0 | 0 | 0 | 0 | 0 | 0 | 0 | 0 | 1 | 0 | 0 | 0 | 0 | 0 | 0 | 1 | 1 | 0 | 5 |  |  | 20 | 26 | 1 | 0.5 | 0.25 | 160 | 6.5 | 0 | 0
|  |  | 184 |  | 0 | 0 | 0 | 0 | 1 | 0 | 0 | 0 | 0 | 0 | 0 | 0 | 0 | 0 | 0 | 0 | 0 | 0 | 0 | 0 | 1 | 0 | 0 | 0 | 0 | 0 | 0 | 1 | 1 | 0 | 5 |  |  | 20 | 26 | 1 | 0.5 | 0.25 | 160 | 6.5 | 24 | 0.29
|  |  | 185 |  | 0 | 0 | 0 | 0 | 1 | 0 | 0 | 0 | 0 | 0 | 0 | 0 | 0 | 0 | 0 | 0 | 0 | 0 | 0 | 0 | 1 | 0 | 0 | 0 | 0 | 0 | 0 | 1 | 1 | 0 | 5 |  |  | 20 | 26 | 1 | 0.5 | 0.25 | 160 | 6.5 | 48 | 0.51
|  |  | 186 |  | 0 | 0 | 0 | 0 | 1 | 0 | 0 | 0 | 0 | 0 | 0 | 0 | 0 | 0 | 0 | 0 | 0 | 0 | 0 | 0 | 1 | 0 | 0 | 0 | 0 | 0 | 0 | 1 | 1 | 0 | 5 |  |  | 20 | 26 | 1 | 0.5 | 0.25 | 160 | 6.5 | 72 | 1.4
|  |  | 187 |  | 0 | 0 | 0 | 0 | 1 | 0 | 0 | 0 | 0 | 0 | 0 | 0 | 0 | 0 | 0 | 0 | 0 | 0 | 0 | 0 | 1 | 0 | 0 | 0 | 0 | 0 | 0 | 1 | 1 | 0 | 5 |  |  | 20 | 26 | 1 | 0.5 | 0.25 | 160 | 6.5 | 96 | 5.8
|  |  | 188 |  | 0 | 0 | 0 | 0 | 1 | 0 | 0 | 0 | 0 | 0 | 0 | 0 | 0 | 0 | 0 | 0 | 0 | 0 | 0 | 0 | 1 | 0 | 0 | 0 | 0 | 0 | 0 | 1 | 1 | 0 | 5 |  |  | 20 | 26 | 1 | 0.5 | 0.25 | 160 | 6.5 | 120 | 4.06
|  |  | 189 |  | 0 | 0 | 0 | 0 | 1 | 0 | 0 | 0 | 0 | 0 | 0 | 0 | 0 | 0 | 0 | 0 | 0 | 0 | 0 | 0 | 1 | 0 | 0 | 0 | 0 | 0 | 0 | 1 | 1 | 0 | 5 |  |  | 20 | 26 | 1 | 0.5 | 0.25 | 160 | 6.5 | 144 | 3.9
Axel Andre, Afroditi Chatzifragkou, Panagiota Diamantopoulou, Dimitris Sarris, Antonios Philippoussis, Maria Galiotou-Panayotou, Michael Komaitis, Seraphim Papanikolaou | Biotechnological conversions of bio-dieselderived crude glycerol by Yarrowia lipolytica strains | 2009 | 190 | Y.lipolytica Strains | 0 | 0 | 0 | 0 | 0 | 0 | 1 | 0 | 0 | 0 | 0 | 0 | 0 | 0 | 0 | 0 | 0 | 0 | 0 | 0 | 0 | 0 | 1 | 0 | 0 | 0 | 0 | 1 | 1 | 0 | 0.5 |  |  |  | 28 | 1 | 0.25 |  | 185 | 6 | 0 | 0
|  |  | 191 |  | 0 | 0 | 0 | 0 | 0 | 0 | 1 | 0 | 0 | 0 | 0 | 0 | 0 | 0 | 0 | 0 | 0 | 0 | 0 | 0 | 0 | 0 | 1 | 0 | 0 | 0 | 0 | 1 | 1 | 0 | 0.5 |  |  |  | 28 | 1 | 0.25 |  | 185 | 6 | 20 | 5.29
|  |  | 192 |  | 0 | 0 | 0 | 0 | 0 | 0 | 1 | 0 | 0 | 0 | 0 | 0 | 0 | 0 | 0 | 0 | 0 | 0 | 0 | 0 | 0 | 0 | 1 | 0 | 0 | 0 | 0 | 1 | 1 | 0 | 0.5 |  |  |  | 28 | 1 | 0.25 |  | 185 | 6 | 60 | 8.22
|  |  | 193 |  | 0 | 0 | 0 | 0 | 0 | 0 | 1 | 0 | 0 | 0 | 0 | 0 | 0 | 0 | 0 | 0 | 0 | 0 | 0 | 0 | 0 | 0 | 1 | 0 | 0 | 0 | 0 | 1 | 1 | 0 | 0.5 |  |  |  | 28 | 1 | 0.25 |  | 185 | 6 | 80 | 8.39
|  |  | 194 |  | 0 | 0 | 0 | 0 | 0 | 0 | 1 | 0 | 0 | 0 | 0 | 0 | 0 | 0 | 0 | 0 | 0 | 0 | 0 | 0 | 0 | 0 | 1 | 0 | 0 | 0 | 0 | 1 | 1 | 0 | 0.5 |  |  |  | 28 | 1 | 0.25 |  | 185 | 6 | 100 | 8.11
|  |  | 195 |  | 0 | 0 | 0 | 0 | 0 | 0 | 1 | 0 | 0 | 0 | 0 | 0 | 0 | 0 | 0 | 0 | 0 | 0 | 0 | 0 | 0 | 0 | 1 | 0 | 0 | 0 | 0 | 1 | 1 | 0 | 0.5 |  |  |  | 28 | 1 | 0.25 |  | 185 | 6 | 120 | 7.94
|  |  | 196 |  | 0 | 0 | 0 | 0 | 0 | 0 | 1 | 0 | 0 | 0 | 0 | 0 | 0 | 0 | 0 | 0 | 0 | 0 | 0 | 0 | 0 | 0 | 1 | 0 | 0 | 0 | 0 | 1 | 1 | 0 | 0.5 |  |  |  | 28 | 1 | 0.25 |  | 185 | 6 | 140 | 7.38
|  |  | 197 |  | 0 | 0 | 0 | 0 | 0 | 0 | 1 | 0 | 0 | 0 | 0 | 0 | 0 | 0 | 0 | 0 | 0 | 0 | 0 | 0 | 0 | 0 | 1 | 0 | 0 | 0 | 0 | 1 | 1 | 0 | 0.5 |  |  |  | 28 | 1 | 0.25 |  | 185 | 6 | 160 | 7.32
|  |  | 198 |  | 0 | 0 | 0 | 0 | 0 | 0 | 1 | 0 | 0 | 0 | 0 | 0 | 0 | 0 | 0 | 0 | 0 | 0 | 0 | 0 | 0 | 0 | 1 | 0 | 0 | 0 | 0 | 1 | 1 | 0 | 0.5 |  |  |  | 28 | 1 | 0.25 |  | 185 | 6 | 180 | 7
Afroditi Chatzifragkou, Anna Makri, Aikaterini Belka, Stamatina Bellou, Marilena Mavrou, Maria Mastoridou, Paraskevi Mystrioti, Grace Onjaro, George Aggelis, Seraphim Papanikolaou | Biotechnological conversions of biodiesel derived waste glycerol by yeast and fungal species | 2010 | 199 | Yeast Species | 0 | 0 | 0 | 0 | 1 | 0 | 0 | 0 | 0 | 0 | 0 | 0 | 0 | 0 | 0 | 0 | 0 | 0 | 0 | 0 | 0 | 1 | 0 | 0 | 0 | 0 | 0 | 1 | 1 | 0 | 10 | 10 | 10 |  | 28 | 1 | 0.25 |  | 185 | 6.1 | 0 | 0
|  |  | 200 |  | 0 | 0 | 0 | 0 | 1 | 0 | 0 | 0 | 0 | 0 | 0 | 0 | 0 | 0 | 0 | 0 | 0 | 0 | 0 | 0 | 0 | 1 | 0 | 0 | 0 | 0 | 0 | 1 | 1 | 0 | 10 | 10 | 10 |  | 28 | 1 | 0.25 |  | 185 | 6.1 | 6 | 0.06
|  |  | 201 |  | 0 | 0 | 0 | 0 | 1 | 0 | 0 | 0 | 0 | 0 | 0 | 0 | 0 | 0 | 0 | 0 | 0 | 0 | 0 | 0 | 0 | 1 | 0 | 0 | 0 | 0 | 0 | 1 | 1 | 0 | 10 | 10 | 10 |  | 28 | 1 | 0.25 |  | 185 | 6.1 | 12 | 1.55
|  |  | 202 |  | 0 | 0 | 0 | 0 | 1 | 0 | 0 | 0 | 0 | 0 | 0 | 0 | 0 | 0 | 0 | 0 | 0 | 0 | 0 | 0 | 0 | 1 | 0 | 0 | 0 | 0 | 0 | 1 | 1 | 0 | 10 | 10 | 10 |  | 28 | 1 | 0.25 |  | 185 | 6.1 | 18 | 2.8
|  |  | 203 |  | 0 | 0 | 0 | 0 | 1 | 0 | 0 | 0 | 0 | 0 | 0 | 0 | 0 | 0 | 0 | 0 | 0 | 0 | 0 | 0 | 0 | 1 | 0 | 0 | 0 | 0 | 0 | 1 | 1 | 0 | 10 | 10 | 10 |  | 28 | 1 | 0.25 |  | 185 | 6.1 | 24 | 5.26
|  |  | 204 |  | 0 | 0 | 0 | 0 | 1 | 0 | 0 | 0 | 0 | 0 | 0 | 0 | 0 | 0 | 0 | 0 | 0 | 0 | 0 | 0 | 0 | 1 | 0 | 0 | 0 | 0 | 0 | 1 | 1 | 0 | 10 | 10 | 10 |  | 28 | 1 | 0.25 |  | 185 | 6.1 | 30 | 5.98
|  |  | 205 |  | 0 | 0 | 0 | 0 | 1 | 0 | 0 | 0 | 0 | 0 | 0 | 0 | 0 | 0 | 0 | 0 | 0 | 0 | 0 | 0 | 0 | 1 | 0 | 0 | 0 | 0 | 0 | 1 | 1 | 0 | 10 | 10 | 10 |  | 28 | 1 | 0.25 |  | 185 | 6.1 | 36 | 6.23
|  |  | 206 |  | 0 | 0 | 0 | 0 | 1 | 0 | 0 | 0 | 0 | 0 | 0 | 0 | 0 | 0 | 0 | 0 | 0 | 0 | 0 | 0 | 0 | 1 | 0 | 0 | 0 | 0 | 0 | 1 | 1 | 0 | 10 | 10 | 10 |  | 28 | 1 | 0.25 |  | 185 | 6.1 | 42 | 6.5
|  |  | 207 |  | 0 | 0 | 0 | 0 | 1 | 0 | 0 | 0 | 0 | 0 | 0 | 0 | 0 | 0 | 0 | 0 | 0 | 0 | 0 | 0 | 0 | 1 | 0 | 0 | 0 | 0 | 0 | 1 | 1 | 0 | 10 | 10 | 10 |  | 28 | 1 | 0.25 |  | 185 | 6.1 | 48 | 6.62
|  |  | 208 |  | 0 | 0 | 0 | 0 | 1 | 0 | 0 | 0 | 0 | 0 | 0 | 0 | 0 | 0 | 0 | 0 | 0 | 0 | 0 | 0 | 0 | 1 | 0 | 0 | 0 | 0 | 0 | 1 | 1 | 0 | 10 | 10 | 10 |  | 28 | 1 | 0.25 |  | 185 | 6.1 | 54 | 6.79
|  |  | 209 |  | 0 | 0 | 0 | 0 | 1 | 0 | 0 | 0 | 0 | 0 | 0 | 0 | 0 | 0 | 0 | 0 | 0 | 0 | 0 | 0 | 0 | 1 | 0 | 0 | 0 | 0 | 0 | 1 | 1 | 0 | 10 | 10 | 10 |  | 28 | 1 | 0.25 |  | 185 | 6.1 | 60 | 6.51
|  |  | 210 |  | 0 | 0 | 0 | 0 | 1 | 0 | 0 | 0 | 0 | 0 | 0 | 0 | 0 | 0 | 0 | 0 | 0 | 0 | 0 | 0 | 0 | 1 | 0 | 0 | 0 | 0 | 0 | 1 | 1 | 0 | 10 | 10 | 10 |  | 28 | 1 | 0.25 |  | 185 | 6.1 | 66 | 6.29
Seraphim Papanikolau, George Aggelis | Lipid production by Yarrowia lipolytica growing on industrial glycerol in a single-stage continuous culture | 2001 | 211 | pH and Temperature | 0 | 0 | 0 | 0 | 0 | 0 | 0 | 1 | 0 | 0 | 0 | 0 | 0 | 0 | 0 | 0 | 0 | 0 | 0 | 0 | 0 | 1 | 0 | 0 | 0 | 0 | 1 | 0 | 1 | 0 |  |  |  |  | 28 | 1 |  |  | 185 | 6 | 0 | 0
|  |  | 212 |  | 0 | 0 | 0 | 0 | 0 | 0 | 0 | 1 | 0 | 0 | 0 | 0 | 0 | 0 | 0 | 0 | 0 | 0 | 0 | 0 | 0 | 1 | 0 | 0 | 0 | 0 | 1 | 0 | 1 | 0 |  |  |  |  | 28 | 1 |  |  | 185 | 6 | 6 | 1.24
|  |  | 213 |  | 0 | 0 | 0 | 0 | 0 | 0 | 0 | 1 | 0 | 0 | 0 | 0 | 0 | 0 | 0 | 0 | 0 | 0 | 0 | 0 | 0 | 1 | 0 | 0 | 0 | 0 | 1 | 0 | 1 | 0 |  |  |  |  | 28 | 1 |  |  | 185 | 6 | 12 | 2.91
|  |  | 214 |  | 0 | 0 | 0 | 0 | 0 | 0 | 0 | 1 | 0 | 0 | 0 | 0 | 0 | 0 | 0 | 0 | 0 | 0 | 0 | 0 | 0 | 1 | 0 | 0 | 0 | 0 | 1 | 0 | 1 | 0 |  |  |  |  | 28 | 1 |  |  | 185 | 6 | 18 | 3.71
|  |  | 215 |  | 0 | 0 | 0 | 0 | 0 | 0 | 0 | 1 | 0 | 0 | 0 | 0 | 0 | 0 | 0 | 0 | 0 | 0 | 0 | 0 | 0 | 1 | 0 | 0 | 0 | 0 | 1 | 0 | 1 | 0 |  |  |  |  | 28 | 1 |  |  | 185 | 6 | 24 | 3.92
|  |  | 216 |  | 0 | 0 | 0 | 0 | 0 | 0 | 0 | 1 | 0 | 0 | 0 | 0 | 0 | 0 | 0 | 0 | 0 | 0 | 0 | 0 | 0 | 1 | 0 | 0 | 0 | 0 | 1 | 0 | 1 | 0 |  |  |  |  | 28 | 1 |  |  | 185 | 6 | 30 | 4.21
|  |  | 217 |  | 0 | 0 | 0 | 0 | 0 | 0 | 0 | 1 | 0 | 0 | 0 | 0 | 0 | 0 | 0 | 0 | 0 | 0 | 0 | 0 | 0 | 1 | 0 | 0 | 0 | 0 | 1 | 0 | 1 | 0 |  |  |  |  | 28 | 1 |  |  | 185 | 6 | 36 | 4.92
|  |  | 218 |  | 0 | 0 | 0 | 0 | 0 | 0 | 0 | 1 | 0 | 0 | 0 | 0 | 0 | 0 | 0 | 0 | 0 | 0 | 0 | 0 | 0 | 1 | 0 | 0 | 0 | 0 | 1 | 0 | 1 | 0 |  |  |  |  | 28 | 1 |  |  | 185 | 6 | 42 | 5.33
|  |  | 219 |  | 0 | 0 | 0 | 0 | 0 | 0 | 0 | 1 | 0 | 0 | 0 | 0 | 0 | 0 | 0 | 0 | 0 | 0 | 0 | 0 | 0 | 1 | 0 | 0 | 0 | 0 | 1 | 0 | 1 | 0 |  |  |  |  | 28 | 1 |  |  | 185 | 6 | 60 | 5.73
|  |  | 220 |  | 0 | 0 | 0 | 0 | 0 | 0 | 0 | 1 | 0 | 0 | 0 | 0 | 0 | 0 | 0 | 0 | 0 | 0 | 0 | 0 | 0 | 1 | 0 | 0 | 0 | 0 | 1 | 0 | 1 | 0 |  |  |  |  | 28 | 1 |  |  | 185 | 6 | 66 | 5.78
|  |  | 221 |  | 0 | 0 | 0 | 0 | 0 | 0 | 0 | 1 | 0 | 0 | 0 | 0 | 0 | 0 | 0 | 0 | 0 | 0 | 0 | 0 | 0 | 1 | 0 | 0 | 0 | 0 | 1 | 0 | 1 | 0 |  |  |  |  | 28 | 1 |  |  | 185 | 6 | 72 | 5.9
|  |  | 222 |  | 0 | 0 | 0 | 0 | 0 | 0 | 0 | 1 | 0 | 0 | 0 | 0 | 0 | 0 | 0 | 0 | 0 | 0 | 0 | 0 | 0 | 1 | 0 | 0 | 0 | 0 | 1 | 0 | 1 | 0 |  |  |  |  | 28 | 1 |  |  | 185 | 6 | 78 | 6.54
|  |  | 223 |  | 0 | 0 | 0 | 0 | 0 | 0 | 0 | 1 | 0 | 0 | 0 | 0 | 0 | 0 | 0 | 0 | 0 | 0 | 0 | 0 | 0 | 1 | 0 | 0 | 0 | 0 | 1 | 0 | 1 | 0 |  |  |  |  | 28 | 1 |  |  | 185 | 6 | 84 | 6.48
|  |  | 224 |  | 0 | 0 | 0 | 0 | 0 | 0 | 0 | 1 | 0 | 0 | 0 | 0 | 0 | 0 | 0 | 0 | 0 | 0 | 0 | 0 | 0 | 1 | 0 | 0 | 0 | 0 | 1 | 0 | 1 | 0 |  |  |  |  | 28 | 1 |  |  | 185 | 6 | 96 | 6.3
|  |  | 225 |  | 0 | 0 | 0 | 0 | 0 | 0 | 0 | 1 | 0 | 0 | 0 | 0 | 0 | 0 | 0 | 0 | 0 | 0 | 0 | 0 | 0 | 1 | 0 | 0 | 0 | 0 | 1 | 0 | 1 | 0 |  |  |  |  | 28 | 1 |  |  | 185 | 6 | 120 | 6.57
S. Papanikolaou, I. Chevalot, M. Komaitis, I. Marc G. Aggelis | Single cell oil production by Yarrowia lipolytica growing on an industrial derivative of animal fat in batch cultures | 2001 | 226 | Agitation Rate 300 rpm | 0 | 0 | 0 | 0 | 0 | 0 | 0 | 0 | 1 | 0 | 0 | 0 | 0 | 0 | 0 | 0 | 0 | 0 | 0 | 0 | 0 | 1 | 0 | 0 | 0 | 0 | 1 | 0 | 1 | 0 | 2 |  |  |  | 28 |  |  |  | 300 | 6 | 0 | 0
|  |  | 227 |  | 0 | 0 | 0 | 0 | 0 | 0 | 0 | 0 | 1 | 0 | 0 | 0 | 0 | 0 | 0 | 0 | 0 | 0 | 0 | 0 | 0 | 1 | 0 | 0 | 0 | 0 | 1 | 0 | 1 | 0 | 2 |  |  |  | 28 |  |  |  | 300 | 6 | 8 | 1.81
|  |  | 228 |  | 0 | 0 | 0 | 0 | 0 | 0 | 0 | 0 | 1 | 0 | 0 | 0 | 0 | 0 | 0 | 0 | 0 | 0 | 0 | 0 | 0 | 1 | 0 | 0 | 0 | 0 | 1 | 0 | 1 | 0 | 2 |  |  |  | 28 |  |  |  | 300 | 6 | 16 | 4.89
|  |  | 229 |  | 0 | 0 | 0 | 0 | 0 | 0 | 0 | 0 | 1 | 0 | 0 | 0 | 0 | 0 | 0 | 0 | 0 | 0 | 0 | 0 | 0 | 1 | 0 | 0 | 0 | 0 | 1 | 0 | 1 | 0 | 2 |  |  |  | 28 |  |  |  | 300 | 6 | 24 | 5.71
|  |  | 230 |  | 0 | 0 | 0 | 0 | 0 | 0 | 0 | 0 | 1 | 0 | 0 | 0 | 0 | 0 | 0 | 0 | 0 | 0 | 0 | 0 | 0 | 1 | 0 | 0 | 0 | 0 | 1 | 0 | 1 | 0 | 2 |  |  |  | 28 |  |  |  | 300 | 6 | 16 | 6.98
|  |  | 231 |  | 0 | 0 | 0 | 0 | 0 | 0 | 0 | 0 | 1 | 0 | 0 | 0 | 0 | 0 | 0 | 0 | 0 | 0 | 0 | 0 | 0 | 1 | 0 | 0 | 0 | 0 | 1 | 0 | 1 | 0 | 2 |  |  |  | 28 |  |  |  | 300 | 6 | 24 | 11.7
|  |  | 232 |  | 0 | 0 | 0 | 0 | 0 | 0 | 0 | 0 | 1 | 0 | 0 | 0 | 0 | 0 | 0 | 0 | 0 | 0 | 0 | 0 | 0 | 1 | 0 | 0 | 0 | 0 | 1 | 0 | 1 | 0 | 2 |  |  |  | 28 |  |  |  | 300 | 6 | 32 | 13.6
|  |  | 233 |  | 0 | 0 | 0 | 0 | 0 | 0 | 0 | 0 | 1 | 0 | 0 | 0 | 0 | 0 | 0 | 0 | 0 | 0 | 0 | 0 | 0 | 1 | 0 | 0 | 0 | 0 | 1 | 0 | 1 | 0 | 2 |  |  |  | 28 |  |  |  | 300 | 6 | 40 | 13.3
|  |  | 234 |  | 0 | 0 | 0 | 0 | 0 | 0 | 0 | 0 | 1 | 0 | 0 | 0 | 0 | 0 | 0 | 0 | 0 | 0 | 0 | 0 | 0 | 1 | 0 | 0 | 0 | 0 | 1 | 0 | 1 | 0 | 2 |  |  |  | 28 |  |  |  | 300 | 6 | 48 | 13
|  |  | 235 | Agitation Rate 500 rpm | 0 | 0 | 0 | 0 | 0 | 0 | 0 | 0 | 1 | 0 | 0 | 0 | 0 | 0 | 0 | 0 | 0 | 0 | 0 | 0 | 0 | 1 | 0 | 0 | 0 | 0 | 1 | 0 | 1 | 0 | 2 |  |  |  | 28 |  |  |  | 500 | 6 | 0 | 0
|  |  | 236 |  | 0 | 0 | 0 | 0 | 0 | 0 | 0 | 0 | 1 | 0 | 0 | 0 | 0 | 0 | 0 | 0 | 0 | 0 | 0 | 0 | 0 | 1 | 0 | 0 | 0 | 0 | 1 | 0 | 1 | 0 | 2 |  |  |  | 28 |  |  |  | 500 | 6 | 8 | 1.17
|  |  | 237 |  | 0 | 0 | 0 | 0 | 0 | 0 | 0 | 0 | 1 | 0 | 0 | 0 | 0 | 0 | 0 | 0 | 0 | 0 | 0 | 0 | 0 | 1 | 0 | 0 | 0 | 0 | 1 | 0 | 1 | 0 | 2 |  |  |  | 28 |  |  |  | 500 | 6 | 16 | 3.62
|  |  | 238 |  | 0 | 0 | 0 | 0 | 0 | 0 | 0 | 0 | 1 | 0 | 0 | 0 | 0 | 0 | 0 | 0 | 0 | 0 | 0 | 0 | 0 | 1 | 0 | 0 | 0 | 0 | 1 | 0 | 1 | 0 | 2 |  |  |  | 28 |  |  |  | 500 | 6 | 24 | 5.21
|  |  | 239 |  | 0 | 0 | 0 | 0 | 0 | 0 | 0 | 0 | 1 | 0 | 0 | 0 | 0 | 0 | 0 | 0 | 0 | 0 | 0 | 0 | 0 | 1 | 0 | 0 | 0 | 0 | 1 | 0 | 1 | 0 | 2 |  |  |  | 28 |  |  |  | 500 | 6 | 16 | 6.79
|  |  | 240 |  | 0 | 0 | 0 | 0 | 0 | 0 | 0 | 0 | 1 | 0 | 0 | 0 | 0 | 0 | 0 | 0 | 0 | 0 | 0 | 0 | 0 | 1 | 0 | 0 | 0 | 0 | 1 | 0 | 1 | 0 | 2 |  |  |  | 28 |  |  |  | 500 | 6 | 24 | 8.24
|  |  | 241 |  | 0 | 0 | 0 | 0 | 0 | 0 | 0 | 0 | 1 | 0 | 0 | 0 | 0 | 0 | 0 | 0 | 0 | 0 | 0 | 0 | 0 | 1 | 0 | 0 | 0 | 0 | 1 | 0 | 1 | 0 | 2 |  |  |  | 28 |  |  |  | 500 | 6 | 32 | 10
|  |  | 242 |  | 0 | 0 | 0 | 0 | 0 | 0 | 0 | 0 | 1 | 0 | 0 | 0 | 0 | 0 | 0 | 0 | 0 | 0 | 0 | 0 | 0 | 1 | 0 | 0 | 0 | 0 | 1 | 0 | 1 | 0 | 2 |  |  |  | 28 |  |  |  | 500 | 6 | 40 | 11.2
|  |  | 243 |  | 0 | 0 | 0 | 0 | 0 | 0 | 0 | 0 | 1 | 0 | 0 | 0 | 0 | 0 | 0 | 0 | 0 | 0 | 0 | 0 | 0 | 1 | 0 | 0 | 0 | 0 | 1 | 0 | 1 | 0 | 2 |  |  |  | 28 |  |  |  | 500 | 6 | 48 | 12.2
Seraphim Papanikolaou, Maria Galiotou-Panayotou, Stylianos Fakas, Michael Komaitis, George Aggelis | Citric acid production by Yarrowia lipolytica cultivated on olive-mill wastewater-based media | 2007 | 244 | Theoretical vs Experimental | 0 | 0 | 0 | 0 | 0 | 0 | 0 | 0 | 1 | 0 | 0 | 0 | 0 | 0 | 0 | 0 | 0 | 0 | 0 | 0 | 0 | 0 | 0 | 1 | 0 | 0 | 0 | 1 | 1 | 0 | 0.5 |  |  |  | 28 | 2 | 0.25 | 0.05 | 180 | 5.5 | 0 | 0
|  |  | 245 |  | 0 | 0 | 0 | 0 | 0 | 0 | 0 | 0 | 1 | 0 | 0 | 0 | 0 | 0 | 0 | 0 | 0 | 0 | 0 | 0 | 0 | 0 | 0 | 1 | 0 | 0 | 0 | 1 | 1 | 0 | 0.5 |  |  |  | 28 | 2 | 0.25 | 0.05 | 180 | 5.5 | 25 | 3.95
|  |  | 246 |  | 0 | 0 | 0 | 0 | 0 | 0 | 0 | 0 | 1 | 0 | 0 | 0 | 0 | 0 | 0 | 0 | 0 | 0 | 0 | 0 | 0 | 0 | 0 | 1 | 0 | 0 | 0 | 1 | 1 | 0 | 0.5 |  |  |  | 28 | 2 | 0.25 | 0.05 | 180 | 5.5 | 75 | 5.77
|  |  | 247 |  | 0 | 0 | 0 | 0 | 0 | 0 | 0 | 0 | 1 | 0 | 0 | 0 | 0 | 0 | 0 | 0 | 0 | 0 | 0 | 0 | 0 | 0 | 0 | 1 | 0 | 0 | 0 | 1 | 1 | 0 | 0.5 |  |  |  | 28 | 2 | 0.25 | 0.05 | 180 | 5.5 | 108.3333 | 6.61
|  |  | 248 |  | 0 | 0 | 0 | 0 | 0 | 0 | 0 | 0 | 1 | 0 | 0 | 0 | 0 | 0 | 0 | 0 | 0 | 0 | 0 | 0 | 0 | 0 | 0 | 1 | 0 | 0 | 0 | 1 | 1 | 0 | 0.5 |  |  |  | 28 | 2 | 0.25 | 0.05 | 180 | 5.5 | 145.8333 | 6.7
|  |  | 249 |  | 0 | 0 | 0 | 0 | 0 | 0 | 0 | 0 | 1 | 0 | 0 | 0 | 0 | 0 | 0 | 0 | 0 | 0 | 0 | 0 | 0 | 0 | 0 | 1 | 0 | 0 | 0 | 1 | 1 | 0 | 0.5 |  |  |  | 28 | 2 | 0.25 | 0.05 | 180 | 5.5 | 183.3333 | 6.76
|  |  | 250 |  | 0 | 0 | 0 | 0 | 0 | 0 | 0 | 0 | 1 | 0 | 0 | 0 | 0 | 0 | 0 | 0 | 0 | 0 | 0 | 0 | 0 | 0 | 0 | 1 | 0 | 0 | 0 | 1 | 1 | 0 | 0.5 |  |  |  | 28 | 2 | 0.25 | 0.05 | 180 | 5.5 | 220.8333 | 7.22
|  |  | 251 |  | 0 | 0 | 0 | 0 | 0 | 0 | 0 | 0 | 1 | 0 | 0 | 0 | 0 | 0 | 0 | 0 | 0 | 0 | 0 | 0 | 0 | 0 | 0 | 1 | 0 | 0 | 0 | 1 | 1 | 0 | 0.5 |  |  |  | 28 | 2 | 0.25 | 0.05 | 180 | 5.5 | 258.3333 | 6.89
|  |  | 252 |  | 0 | 0 | 0 | 0 | 0 | 0 | 0 | 0 | 1 | 0 | 0 | 0 | 0 | 0 | 0 | 0 | 0 | 0 | 0 | 0 | 0 | 0 | 0 | 1 | 0 | 0 | 0 | 1 | 1 | 0 | 0.5 |  |  |  | 28 | 2 | 0.25 | 0.05 | 180 | 5.5 | 295.8333 | 7.42
|  |  | 253 |  | 0 | 0 | 0 | 0 | 0 | 0 | 0 | 0 | 1 | 0 | 0 | 0 | 0 | 0 | 0 | 0 | 0 | 0 | 0 | 0 | 0 | 0 | 0 | 1 | 0 | 0 | 0 | 1 | 1 | 0 | 0.5 |  |  |  | 28 | 2 | 0.25 | 0.05 | 180 | 5.5 | 333.3333 | 7.02
|  |  | 254 |  | 0 | 0 | 0 | 0 | 0 | 0 | 0 | 0 | 1 | 0 | 0 | 0 | 0 | 0 | 0 | 0 | 0 | 0 | 0 | 0 | 0 | 0 | 0 | 1 | 0 | 0 | 0 | 1 | 1 | 0 | 0.5 |  |  |  | 28 | 2 | 0.25 | 0.05 | 180 | 5.5 | 370.8333 | 7.44
|  |  | 255 |  | 0 | 0 | 0 | 0 | 0 | 0 | 0 | 0 | 1 | 0 | 0 | 0 | 0 | 0 | 0 | 0 | 0 | 0 | 0 | 0 | 0 | 0 | 0 | 1 | 0 | 0 | 0 | 1 | 1 | 0 | 0.5 |  |  |  | 28 | 2 | 0.25 | 0.05 | 180 | 5.5 | 408.3333 | 7.58
|  |  | 256 |  | 0 | 0 | 0 | 0 | 0 | 0 | 0 | 0 | 1 | 0 | 0 | 0 | 0 | 0 | 0 | 0 | 0 | 0 | 0 | 0 | 0 | 0 | 0 | 1 | 0 | 0 | 0 | 1 | 1 | 0 | 0.5 |  |  |  | 28 | 2 | 0.25 | 0.05 | 180 | 5.5 | 445.8333 | 7.93
Mitchell Tai, Gregory Stephanopoulos | Engineering the push and pull of lipid biosynthesis in oleaginous yeast Yarrowia lipolytica for biofuel production | 2012 | 257 | LacZ transformant | 0 | 0 | 1 | 0 | 0 | 0 | 0 | 0 | 0 | 0 | 0 | 0 | 0 | 0 | 0 | 1 | 0 | 0 | 0 | 0 | 0 | 0 | 0 | 0 | 0 | 0 | 1 | 0 | 1 | 0 | 10 |  | 15 | 20 | 28 | 1 | 2 |  | 200 | 6.8 | 0 | 0
|  |  | 258 |  | 0 | 0 | 1 | 0 | 0 | 0 | 0 | 0 | 0 | 0 | 0 | 0 | 0 | 0 | 0 | 1 | 0 | 0 | 0 | 0 | 0 | 0 | 0 | 0 | 0 | 0 | 1 | 0 | 1 | 0 | 10 |  | 15 | 20 | 28 | 1 | 2 |  | 200 | 6.8 | 12 | 3.7023
|  |  | 259 |  | 0 | 0 | 1 | 0 | 0 | 0 | 0 | 0 | 0 | 0 | 0 | 0 | 0 | 0 | 0 | 1 | 0 | 0 | 0 | 0 | 0 | 0 | 0 | 0 | 0 | 0 | 1 | 0 | 1 | 0 | 10 |  | 15 | 20 | 28 | 1 | 2 |  | 200 | 6.8 | 24 | 14.58
|  |  | 260 |  | 0 | 0 | 1 | 0 | 0 | 0 | 0 | 0 | 0 | 0 | 0 | 0 | 0 | 0 | 0 | 1 | 0 | 0 | 0 | 0 | 0 | 0 | 0 | 0 | 0 | 0 | 1 | 0 | 1 | 0 | 10 |  | 15 | 20 | 28 | 1 | 2 |  | 200 | 6.8 | 36 | 18.58
|  |  | 261 |  | 0 | 0 | 1 | 0 | 0 | 0 | 0 | 0 | 0 | 0 | 0 | 0 | 0 | 0 | 0 | 1 | 0 | 0 | 0 | 0 | 0 | 0 | 0 | 0 | 0 | 0 | 1 | 0 | 1 | 0 | 10 |  | 15 | 20 | 28 | 1 | 2 |  | 200 | 6.8 | 48 | 19.16
|  |  | 262 |  | 0 | 0 | 1 | 0 | 0 | 0 | 0 | 0 | 0 | 0 | 0 | 0 | 0 | 0 | 0 | 1 | 0 | 0 | 0 | 0 | 0 | 0 | 0 | 0 | 0 | 0 | 1 | 0 | 1 | 0 | 10 |  | 15 | 20 | 28 | 1 | 2 |  | 200 | 6.8 | 60 | 18.969
|  |  | 263 |  | 0 | 0 | 1 | 0 | 0 | 0 | 0 | 0 | 0 | 0 | 0 | 0 | 0 | 0 | 0 | 1 | 0 | 0 | 0 | 0 | 0 | 0 | 0 | 0 | 0 | 0 | 1 | 0 | 1 | 0 | 10 |  | 15 | 20 | 28 | 1 | 2 |  | 200 | 6.8 | 72 | 21.794
|  |  | 264 |  | 0 | 0 | 1 | 0 | 0 | 0 | 0 | 0 | 0 | 0 | 0 | 0 | 0 | 0 | 0 | 1 | 0 | 0 | 0 | 0 | 0 | 0 | 0 | 0 | 0 | 0 | 1 | 0 | 1 | 0 | 10 |  | 15 | 20 | 28 | 1 | 2 |  | 200 | 6.8 | 84 | 22.023
|  |  | 265 | ACC1+DGA1 transformant | 0 | 0 | 1 | 0 | 0 | 0 | 0 | 0 | 0 | 0 | 0 | 0 | 0 | 0 | 0 | 1 | 0 | 0 | 0 | 0 | 0 | 0 | 0 | 0 | 0 | 0 | 1 | 0 | 1 | 0 | 10 |  | 15 | 20 | 28 | 1 | 2 |  | 200 | 6.8 | 0 | 0
|  |  | 266 |  | 0 | 0 | 1 | 0 | 0 | 0 | 0 | 0 | 0 | 0 | 0 | 0 | 0 | 0 | 0 | 1 | 0 | 0 | 0 | 0 | 0 | 0 | 0 | 0 | 0 | 0 | 1 | 0 | 1 | 0 | 10 |  | 15 | 20 | 28 | 1 | 2 |  | 200 | 6.8 | 12 | 1.14
|  |  | 267 |  | 0 | 0 | 1 | 0 | 0 | 0 | 0 | 0 | 0 | 0 | 0 | 0 | 0 | 0 | 0 | 1 | 0 | 0 | 0 | 0 | 0 | 0 | 0 | 0 | 0 | 0 | 1 | 0 | 1 | 0 | 10 |  | 15 | 20 | 28 | 1 | 2 |  | 200 | 6.8 | 24 | 6.93
|  |  | 268 |  | 0 | 0 | 1 | 0 | 0 | 0 | 0 | 0 | 0 | 0 | 0 | 0 | 0 | 0 | 0 | 1 | 0 | 0 | 0 | 0 | 0 | 0 | 0 | 0 | 0 | 0 | 1 | 0 | 1 | 0 | 10 |  | 15 | 20 | 28 | 1 | 2 |  | 200 | 6.8 | 36 | 13.3
|  |  | 269 |  | 0 | 0 | 1 | 0 | 0 | 0 | 0 | 0 | 0 | 0 | 0 | 0 | 0 | 0 | 0 | 1 | 0 | 0 | 0 | 0 | 0 | 0 | 0 | 0 | 0 | 0 | 1 | 0 | 1 | 0 | 10 |  | 15 | 20 | 28 | 1 | 2 |  | 200 | 6.8 | 48 | 15
|  |  | 270 |  | 0 | 0 | 1 | 0 | 0 | 0 | 0 | 0 | 0 | 0 | 0 | 0 | 0 | 0 | 0 | 1 | 0 | 0 | 0 | 0 | 0 | 0 | 0 | 0 | 0 | 0 | 1 | 0 | 1 | 0 | 10 |  | 15 | 20 | 28 | 1 | 2 |  | 200 | 6.8 | 60 | 17.4
|  |  | 271 |  | 0 | 0 | 1 | 0 | 0 | 0 | 0 | 0 | 0 | 0 | 0 | 0 | 0 | 0 | 0 | 1 | 0 | 0 | 0 | 0 | 0 | 0 | 0 | 0 | 0 | 0 | 1 | 0 | 1 | 0 | 10 |  | 15 | 20 | 28 | 1 | 2 |  | 200 | 6.8 | 72 | 21
|  |  | 272 |  | 0 | 0 | 1 | 0 | 0 | 0 | 0 | 0 | 0 | 0 | 0 | 0 | 0 | 0 | 0 | 1 | 0 | 0 | 0 | 0 | 0 | 0 | 0 | 0 | 0 | 0 | 1 | 0 | 1 | 0 | 10 |  | 15 | 20 | 28 | 1 | 2 |  | 200 | 6.8 | 84 | 23.2
Dulermo, T., & Nicaud, J.-M. | Involvement of the G3P shuttle and β-oxidation pathway in the control of TAG synthesis and lipid accumulation in Yarrowia lipolytica | 2011 | 273 | Strain : Gut2-PoxI-6GPD1 | 0 | 0 | 0 | 0 | 0 | 0 | 0 | 0 | 0 | 1 | 0 | 0 | 0 | 0 | 0 | 0 | 0 | 1 | 0 | 0 | 0 | 0 | 0 | 0 | 0 | 0 | 0 | 1 | 1 | 0 |  |  |  |  | 28 | 0.25 | 0.05 |  | 170 | 6.8 | 0 | 0.057
|  |  | 274 |  | 0 | 0 | 0 | 0 | 0 | 0 | 0 | 0 | 0 | 1 | 0 | 0 | 0 | 0 | 0 | 0 | 0 | 1 | 0 | 0 | 0 | 0 | 0 | 0 | 0 | 0 | 0 | 1 | 1 | 0 |  |  |  |  | 28 | 0.25 | 0.05 |  | 170 | 6.8 | 3 | 1.03
|  |  | 275 |  | 0 | 0 | 0 | 0 | 0 | 0 | 0 | 0 | 0 | 1 | 0 | 0 | 0 | 0 | 0 | 0 | 0 | 1 | 0 | 0 | 0 | 0 | 0 | 0 | 0 | 0 | 0 | 1 | 1 | 0 |  |  |  |  | 28 | 0.25 | 0.05 |  | 170 | 6.8 | 6 | 1.55
|  |  | 276 |  | 0 | 0 | 0 | 0 | 0 | 0 | 0 | 0 | 0 | 1 | 0 | 0 | 0 | 0 | 0 | 0 | 0 | 1 | 0 | 0 | 0 | 0 | 0 | 0 | 0 | 0 | 0 | 1 | 1 | 0 |  |  |  |  | 28 | 0.25 | 0.05 |  | 170 | 6.8 | 9 | 3.88
|  |  | 277 |  | 0 | 0 | 0 | 0 | 0 | 0 | 0 | 0 | 0 | 1 | 0 | 0 | 0 | 0 | 0 | 0 | 0 | 1 | 0 | 0 | 0 | 0 | 0 | 0 | 0 | 0 | 0 | 1 | 1 | 0 |  |  |  |  | 28 | 0.25 | 0.05 |  | 170 | 6.8 | 12 | 5.63
|  |  | 278 |  | 0 | 0 | 0 | 0 | 0 | 0 | 0 | 0 | 0 | 1 | 0 | 0 | 0 | 0 | 0 | 0 | 0 | 1 | 0 | 0 | 0 | 0 | 0 | 0 | 0 | 0 | 0 | 1 | 1 | 0 |  |  |  |  | 28 | 0.25 | 0.05 |  | 170 | 6.8 | 15 | 0.6
|  |  | 279 | Strain: GUT2 | 0 | 0 | 0 | 0 | 0 | 0 | 0 | 0 | 0 | 0 | 0 | 0 | 0 | 1 | 0 | 0 | 0 | 1 | 0 | 0 | 0 | 0 | 0 | 0 | 0 | 0 | 0 | 1 | 1 | 0 |  |  |  |  | 28 | 0.25 | 0.05 |  | 170 | 6.8 | 0 | 0.057
|  |  | 280 |  | 0 | 0 | 0 | 0 | 0 | 0 | 0 | 0 | 0 | 0 | 0 | 0 | 0 | 1 | 0 | 0 | 0 | 1 | 0 | 0 | 0 | 0 | 0 | 0 | 0 | 0 | 0 | 1 | 1 | 0 |  |  |  |  | 28 | 0.25 | 0.05 |  | 170 | 6.8 | 3 | 1.66
|  |  | 281 |  | 0 | 0 | 0 | 0 | 0 | 0 | 0 | 0 | 0 | 0 | 0 | 0 | 0 | 1 | 0 | 0 | 0 | 1 | 0 | 0 | 0 | 0 | 0 | 0 | 0 | 0 | 0 | 1 | 1 | 0 |  |  |  |  | 28 | 0.25 | 0.05 |  | 170 | 6.8 | 6 | 3.53
|  |  | 282 |  | 0 | 0 | 0 | 0 | 0 | 0 | 0 | 0 | 0 | 0 | 0 | 0 | 0 | 1 | 0 | 0 | 0 | 1 | 0 | 0 | 0 | 0 | 0 | 0 | 0 | 0 | 0 | 1 | 1 | 0 |  |  |  |  | 28 | 0.25 | 0.05 |  | 170 | 6.8 | 9 | 4.56
|  |  | 283 |  | 0 | 0 | 0 | 0 | 0 | 0 | 0 | 0 | 0 | 0 | 0 | 0 | 0 | 1 | 0 | 0 | 0 | 1 | 0 | 0 | 0 | 0 | 0 | 0 | 0 | 0 | 0 | 1 | 1 | 0 |  |  |  |  | 28 | 0.25 | 0.05 |  | 170 | 6.8 | 12 | 4.77
|  |  | 284 |  | 0 | 0 | 0 | 0 | 0 | 0 | 0 | 0 | 0 | 0 | 0 | 0 | 0 | 1 | 0 | 0 | 0 | 1 | 0 | 0 | 0 | 0 | 0 | 0 | 0 | 0 | 0 | 1 | 1 | 0 |  |  |  |  | 28 | 0.25 | 0.05 |  | 170 | 6.8 | 15 | 6.83
|  |  | 285 | Strain: pox1-6 GOD1+ | 0 | 0 | 0 | 0 | 0 | 0 | 0 | 0 | 0 | 0 | 1 | 0 | 0 | 0 | 0 | 0 | 0 | 1 | 0 | 0 | 0 | 0 | 0 | 0 | 0 | 0 | 0 | 1 | 1 | 0 |  |  |  |  | 28 | 0.25 | 0.05 |  | 170 | 6.8 | 0 | 0.57
|  |  | 286 |  | 0 | 0 | 0 | 0 | 0 | 0 | 0 | 0 | 0 | 0 | 1 | 0 | 0 | 0 | 0 | 0 | 0 | 1 | 0 | 0 | 0 | 0 | 0 | 0 | 0 | 0 | 0 | 1 | 1 | 0 |  |  |  |  | 28 | 0.25 | 0.05 |  | 170 | 6.8 | 3 | 1.14
|  |  | 287 |  | 0 | 0 | 0 | 0 | 0 | 0 | 0 | 0 | 0 | 0 | 1 | 0 | 0 | 0 | 0 | 0 | 0 | 1 | 0 | 0 | 0 | 0 | 0 | 0 | 0 | 0 | 0 | 1 | 1 | 0 |  |  |  |  | 28 | 0.25 | 0.05 |  | 170 | 6.8 | 6 | 2.48
|  |  | 288 |  | 0 | 0 | 0 | 0 | 0 | 0 | 0 | 0 | 0 | 0 | 1 | 0 | 0 | 0 | 0 | 0 | 0 | 1 | 0 | 0 | 0 | 0 | 0 | 0 | 0 | 0 | 0 | 1 | 1 | 0 |  |  |  |  | 28 | 0.25 | 0.05 |  | 170 | 6.8 | 9 | 4.85
|  |  | 289 |  | 0 | 0 | 0 | 0 | 0 | 0 | 0 | 0 | 0 | 0 | 1 | 0 | 0 | 0 | 0 | 0 | 0 | 1 | 0 | 0 | 0 | 0 | 0 | 0 | 0 | 0 | 0 | 1 | 1 | 0 |  |  |  |  | 28 | 0.25 | 0.05 |  | 170 | 6.8 | 12 | 5.36
|  |  | 290 |  | 0 | 0 | 0 | 0 | 0 | 0 | 0 | 0 | 0 | 0 | 1 | 0 | 0 | 0 | 0 | 0 | 0 | 1 | 0 | 0 | 0 | 0 | 0 | 0 | 0 | 0 | 0 | 1 | 1 | 0 |  |  |  |  | 28 | 0.25 | 0.05 |  | 170 | 6.8 | 15 | 1.72
Dulermo, T., & Nicaud, J.-M. | Involvement of the G3P shuttle and β-oxidation pathway in the control of TAG synthesis and lipid accumulation in Yarrowia lipolytica | 2011 | 291 | Strain: Pold GPD1 | 0 | 0 | 0 | 0 | 0 | 0 | 0 | 0 | 0 | 0 | 0 | 1 | 0 | 0 | 0 | 0 | 0 | 1 | 0 | 0 | 0 | 0 | 0 | 0 | 0 | 0 | 0 | 1 | 1 | 0 |  |  |  |  | 28 | 0.25 | 0.05 |  | 170 | 6.8 | 0 | 0.56
|  |  | 292 |  | 0 | 0 | 0 | 0 | 0 | 0 | 0 | 0 | 0 | 0 | 0 | 1 | 0 | 0 | 0 | 0 | 0 | 1 | 0 | 0 | 0 | 0 | 0 | 0 | 0 | 0 | 0 | 1 | 1 | 0 |  |  |  |  | 28 | 0.25 | 0.05 |  | 170 | 6.8 | 3 | 1.33
|  |  | 293 |  | 0 | 0 | 0 | 0 | 0 | 0 | 0 | 0 | 0 | 0 | 0 | 1 | 0 | 0 | 0 | 0 | 0 | 1 | 0 | 0 | 0 | 0 | 0 | 0 | 0 | 0 | 0 | 1 | 1 | 0 |  |  |  |  | 28 | 0.25 | 0.05 |  | 170 | 6.8 | 6 | 2.66
|  |  | 294 |  | 0 | 0 | 0 | 0 | 0 | 0 | 0 | 0 | 0 | 0 | 0 | 1 | 0 | 0 | 0 | 0 | 0 | 1 | 0 | 0 | 0 | 0 | 0 | 0 | 0 | 0 | 0 | 1 | 1 | 0 |  |  |  |  | 28 | 0.25 | 0.05 |  | 170 | 6.8 | 9 | 4.27
|  |  | 295 |  | 0 | 0 | 0 | 0 | 0 | 0 | 0 | 0 | 0 | 0 | 0 | 1 | 0 | 0 | 0 | 0 | 0 | 1 | 0 | 0 | 0 | 0 | 0 | 0 | 0 | 0 | 0 | 1 | 1 | 0 |  |  |  |  | 28 | 0.25 | 0.05 |  | 170 | 6.8 | 12 | 4.33
|  |  | 296 |  | 0 | 0 | 0 | 0 | 0 | 0 | 0 | 0 | 0 | 0 | 0 | 1 | 0 | 0 | 0 | 0 | 0 | 1 | 0 | 0 | 0 | 0 | 0 | 0 | 0 | 0 | 0 | 1 | 1 | 0 |  |  |  |  | 28 | 0.25 | 0.05 |  | 170 | 6.8 | 15 | 5.12
|  |  | 297 | Strain: gut2 pox1-6 | 0 | 0 | 0 | 0 | 0 | 0 | 0 | 0 | 0 | 0 | 0 | 0 | 1 | 0 | 0 | 0 | 0 | 1 | 0 | 0 | 0 | 0 | 0 | 0 | 0 | 0 | 0 | 1 | 1 | 0 |  |  |  |  | 28 | 0.25 | 0.05 |  | 170 | 6.8 | 0 | 0.56
|  |  | 298 |  | 0 | 0 | 0 | 0 | 0 | 0 | 0 | 0 | 0 | 0 | 0 | 0 | 1 | 0 | 0 | 0 | 0 | 1 | 0 | 0 | 0 | 0 | 0 | 0 | 0 | 0 | 0 | 1 | 1 | 0 |  |  |  |  | 28 | 0.25 | 0.05 |  | 170 | 6.8 | 3 | 1.3
|  |  | 299 |  | 0 | 0 | 0 | 0 | 0 | 0 | 0 | 0 | 0 | 0 | 0 | 0 | 1 | 0 | 0 | 0 | 0 | 1 | 0 | 0 | 0 | 0 | 0 | 0 | 0 | 0 | 0 | 1 | 1 | 0 |  |  |  |  | 28 | 0.25 | 0.05 |  | 170 | 6.8 | 6 | 1.73
|  |  | 300 |  | 0 | 0 | 0 | 0 | 0 | 0 | 0 | 0 | 0 | 0 | 0 | 0 | 1 | 0 | 0 | 0 | 0 | 1 | 0 | 0 | 0 | 0 | 0 | 0 | 0 | 0 | 0 | 1 | 1 | 0 |  |  |  |  | 28 | 0.25 | 0.05 |  | 170 | 6.8 | 9 | 3.52
|  |  | 301 |  | 0 | 0 | 0 | 0 | 0 | 0 | 0 | 0 | 0 | 0 | 0 | 0 | 1 | 0 | 0 | 0 | 0 | 1 | 0 | 0 | 0 | 0 | 0 | 0 | 0 | 0 | 0 | 1 | 1 | 0 |  |  |  |  | 28 | 0.25 | 0.05 |  | 170 | 6.8 | 12 | 6
|  |  | 302 |  | 0 | 0 | 0 | 0 | 0 | 0 | 0 | 0 | 0 | 0 | 0 | 0 | 1 | 0 | 0 | 0 | 0 | 1 | 0 | 0 | 0 | 0 | 0 | 0 | 0 | 0 | 0 | 1 | 1 | 0 |  |  |  |  | 28 | 0.25 | 0.05 |  | 170 | 6.8 | 15 | 5.57
[45 empty] | median | 8.1554
[45 empty] | mean | 12.4298
[45 empty] | std DEV | 11.8423
[45 empty] | 302 | 75.75 | 76
[46 empty] | 151.5 | 152
[46 empty] | 227.25 | 228

## OriginalData
Paper Details | [5 empty] | Seed Growth | Seed Growth Medium Contents (g/L) | [6 empty] | Fermenter | [5 empty] | Fermenter Conditions (g/L) | [12 empty] | Operational Variables | [5 empty] | Outputs
Authors | Paper Title | Year | Data No | Variable Changed | Species | Growth Medium Type | Peptone | Yeat Extract | Dextrose | Agar | Glucose | Growth Temperature (C) | Total Cultivation Time (days) | Fermenter Type | Fermentation Type | Fermenter Volume (L) | Fermenter Working Volume (L) | Seed Volume (ml) | Seed Volume % vv | Crude Glycerol | Purified Glycerol | Pure Glycerol | initial C/N molar ratio | KH2PO4 | NaH2PO4.H2O | Na2HPO4 | MgSO4.7H2O | ZnSO4.7H2O | FeSO4.7H2O | Biotin | CaCl2.2H2O | MnSO4.H2O | Fermenter Operation Temperature (oC) | Dissoled Oxygen in Fermenter (%) | Fermenter Mixing Speed (rpm) | Fermentation PH | Air Flow Rate (L/min) | Time (h) | Biomass (g/L) | Lipid quantitiy (g/L) | Lipid Content (% w/w) | Citric Acid (g/L)
Sara Magdouli, Satinder Kaur Brar, Jean François Blais | Morphology and rheological behaviour of Yarrowia lipolytica: Impact of dissolved oxygen level on cell growth and lipid composition | 2018 | 1 | Dissoled Oxygen in Fermenter (30-35%) | Y. lipolytica SM7 | YPD | 20 | 10 | 20 | 20 | 0 | 28 | 2 | desk-top fermenter | Batch | 5 | 3 | 150 | 5 | 100 | 0 | 0 | NA | 0 | 3 | 0 | 0.5 | 0.04 | 0.016 | 0.00025 | 0 | 0 | 28 | 30-35 | 400-500 | 6.5 | 0.2-2 | 0 | 0.80534 | NA | NA | 0
|  |  | 2 |  | Y. lipolytica SM7 | YPD | 20 | 10 | 20 | 20 | 0 | 28 | 2 | desk-top fermenter | Batch | 5 | 3 | 150 | 5 | 100 | 0 | 0 | NA | 0 | 3 | 0 | 0.5 | 0.04 | 0.016 | 0.00025 | 0 | 0 | 28 | 30-35 | 400-500 | 6.5 | 0.2-2 | 6 | 1.2632 | 0.29062 | 22.2139 | 0.43191
|  |  | 3 |  | Y. lipolytica SM7 | YPD | 20 | 10 | 20 | 20 | 0 | 28 | 2 | desk-top fermenter | Batch | 5 | 3 | 150 | 5 | 100 | 0 | 0 | NA | 0 | 3 | 0 | 0.5 | 0.04 | 0.016 | 0.00025 | 0 | 0 | 28 | 30-35 | 400-500 | 6.5 | 0.2-2 | 12 | 4.6243 | 1.4066 | 29.5927 | 0.49076
|  |  | 4 |  | Y. lipolytica SM7 | YPD | 20 | 10 | 20 | 20 | 0 | 28 | 2 | desk-top fermenter | Batch | 5 | 3 | 150 | 5 | 100 | 0 | 0 | NA | 0 | 3 | 0 | 0.5 | 0.04 | 0.016 | 0.00025 | 0 | 0 | 28 | 30-35 | 400-500 | 6.5 | 0.2-2 | 18 | 10.5208 | 3.6215 | 34.315 | 0.40149
|  |  | 5 |  | Y. lipolytica SM7 | YPD | 20 | 10 | 20 | 20 | 0 | 28 | 2 | desk-top fermenter | Batch | 5 | 3 | 150 | 5 | 100 | 0 | 0 | NA | 0 | 3 | 0 | 0.5 | 0.04 | 0.016 | 0.00025 | 0 | 0 | 28 | 30-35 | 400-500 | 6.5 | 0.2-2 | 24 | 14.1297 | 4.6143 | 32.7324 | 0.68493
|  |  | 6 |  | Y. lipolytica SM7 | YPD | 20 | 10 | 20 | 20 | 0 | 28 | 2 | desk-top fermenter | Batch | 5 | 3 | 150 | 5 | 100 | 0 | 0 | NA | 0 | 3 | 0 | 0.5 | 0.04 | 0.016 | 0.00025 | 0 | 0 | 28 | 30-35 | 400-500 | 6.5 | 0.2-2 | 30 | 15.8863 | 5.5203 | 34.9197 | 2.1578
|  |  | 7 |  | Y. lipolytica SM7 | YPD | 20 | 10 | 20 | 20 | 0 | 28 | 2 | desk-top fermenter | Batch | 5 | 3 | 150 | 5 | 100 | 0 | 0 | NA | 0 | 3 | 0 | 0.5 | 0.04 | 0.016 | 0.00025 | 0 | 0 | 28 | 30-35 | 400-500 | 6.5 | 0.2-2 | 36 | 16.5895 | 6.1672 | 37.4784 | 2.0696
|  |  | 8 |  | Y. lipolytica SM7 | YPD | 20 | 10 | 20 | 20 | 0 | 28 | 2 | desk-top fermenter | Batch | 5 | 3 | 150 | 5 | 100 | 0 | 0 | NA | 0 | 3 | 0 | 0.5 | 0.04 | 0.016 | 0.00025 | 0 | 0 | 28 | 30-35 | 400-500 | 6.5 | 0.2-2 | 42 | 17.1695 | 6.7526 | 40.0375 | 2.4257
|  |  | 9 |  | Y. lipolytica SM7 | YPD | 20 | 10 | 20 | 20 | 0 | 28 | 2 | desk-top fermenter | Batch | 5 | 3 | 150 | 5 | 100 | 0 | 0 | NA | 0 | 3 | 0 | 0.5 | 0.04 | 0.016 | 0.00025 | 0 | 0 | 28 | 30-35 | 400-500 | 6.5 | 0.2-2 | 48 | 17.1957 | 6.8068 | 40.1236 | 2.188
|  |  | 10 |  | Y. lipolytica SM7 | YPD | 20 | 10 | 20 | 20 | 0 | 28 | 2 | desk-top fermenter | Batch | 5 | 3 | 150 | 5 | 100 | 0 | 0 | NA | 0 | 3 | 0 | 0.5 | 0.04 | 0.016 | 0.00025 | 0 | 0 | 28 | 30-35 | 400-500 | 6.5 | 0.2-2 | 54 | 17.5903 | 7.2316 | 41.1367 | 3.4383
|  |  | 11 |  | Y. lipolytica SM7 | YPD | 20 | 10 | 20 | 20 | 0 | 28 | 2 | desk-top fermenter | Batch | 5 | 3 | 150 | 5 | 100 | 0 | 0 | NA | 0 | 3 | 0 | 0.5 | 0.04 | 0.016 | 0.00025 | 0 | 0 | 28 | 30-35 | 400-500 | 6.5 | 0.2-2 | 60 | 18.4798 | 8.1252 | 44.9947 | 2.4548
|  |  | 12 |  | Y. lipolytica SM7 | YPD | 20 | 10 | 20 | 20 | 0 | 28 | 2 | desk-top fermenter | Batch | 5 | 3 | 150 | 5 | 100 | 0 | 0 | NA | 0 | 3 | 0 | 0.5 | 0.04 | 0.016 | 0.00025 | 0 | 0 | 28 | 30-35 | 400-500 | 6.5 | 0.2-2 | 66 | 18.7522 | 6.76 | 36.8605 | 3.483
|  |  | 13 |  | Y. lipolytica SM7 | YPD | 20 | 10 | 20 | 20 | 0 | 28 | 2 | desk-top fermenter | Batch | 5 | 3 | 150 | 5 | 100 | 0 | 0 | NA | 0 | 3 | 0 | 0.5 | 0.04 | 0.016 | 0.00025 | 0 | 0 | 28 | 30-35 | 400-500 | 6.5 | 0.2-2 | 72 | 19.086 | 6.4068 | 34.1046 | 5.7736
|  |  | 14 |  | Y. lipolytica SM7 | YPD | 20 | 10 | 20 | 20 | 0 | 28 | 2 | desk-top fermenter | Batch | 5 | 3 | 150 | 5 | 100 | 0 | 0 | NA | 0 | 3 | 0 | 0.5 | 0.04 | 0.016 | 0.00025 | 0 | 0 | 28 | 30-35 | 400-500 | 6.5 | 0.2-2 | 78 | 20.0373 | 6.2635 | 31.9657 | 5.6857
|  |  | 15 |  | Y. lipolytica SM7 | YPD | 20 | 10 | 20 | 20 | 0 | 28 | 2 | desk-top fermenter | Batch | 5 | 3 | 150 | 5 | 100 | 0 | 0 | NA | 0 | 3 | 0 | 0.5 | 0.04 | 0.016 | 0.00025 | 0 | 0 | 28 | 30-35 | 400-500 | 6.5 | 0.2-2 | 84 | 21.0518 | 6.4167 | 30.7544 | 6.19
|  |  | 16 |  | Y. lipolytica SM7 | YPD | 20 | 10 | 20 | 20 | 0 | 28 | 2 | desk-top fermenter | Batch | 5 | 3 | 150 | 5 | 100 | 0 | 0 | NA | 0 | 3 | 0 | 0.5 | 0.04 | 0.016 | 0.00025 | 0 | 0 | 28 | 30-35 | 400-500 | 6.5 | 0.2-2 | 90 | 21.3228 | 6.6193 | 31.6444 | 7.3666
|  |  | 17 |  | Y. lipolytica SM7 | YPD | 20 | 10 | 20 | 20 | 0 | 28 | 2 | desk-top fermenter | Batch | 5 | 3 | 150 | 5 | 100 | 0 | 0 | NA | 0 | 3 | 0 | 0.5 | 0.04 | 0.016 | 0.00025 | 0 | 0 | 28 | 30-35 | 400-500 | 6.5 | 0.2-2 | 96 | 21.3481 | 6.809 | 32.6571 | 7.7238
|  |  | 18 |  | Y. lipolytica SM7 | YPD | 20 | 10 | 20 | 20 | 0 | 28 | 2 | desk-top fermenter | Batch | 5 | 3 | 150 | 5 | 100 | 0 | 0 | NA | 0 | 3 | 0 | 0.5 | 0.04 | 0.016 | 0.00025 | 0 | 0 | 28 | 30-35 | 400-500 | 6.5 | 0.2-2 | 102 | 21.7436 | 6.4562 | 30.3333 | 12.0233
|  |  | 19 | Dissoled Oxygen in Fermenter (15-20%) | Y. lipolytica SM7 | YPD | 20 | 10 | 20 | 20 | 0 | 28 | 2 | desk-top fermenter | Batch | 5 | 3 | 150 | 5 | 100 | 0 | 0 | NA | 0 | 3 | 0 | 0.5 | 0.04 | 0.016 | 0.00025 | 0 | 0 | 28 | 15-20 | 400-500 | 6.5 | 0.2-2 | 0 | 0.98802 | NA | NA | 0
|  |  | 20 |  | Y. lipolytica SM7 | YPD | 20 | 10 | 20 | 20 | 0 | 28 | 2 | desk-top fermenter | Batch | 5 | 3 | 150 | 5 | 100 | 0 | 0 | NA | 0 | 3 | 0 | 0.5 | 0.04 | 0.016 | 0.00025 | 0 | 0 | 28 | 15-20 | 400-500 | 6.5 | 0.2-2 | 6 | 1.1677 | 0.27653 | 22.5449 | 0.095636
|  |  | 21 |  | Y. lipolytica SM7 | YPD | 20 | 10 | 20 | 20 | 0 | 28 | 2 | desk-top fermenter | Batch | 5 | 3 | 150 | 5 | 100 | 0 | 0 | NA | 0 | 3 | 0 | 0.5 | 0.04 | 0.016 | 0.00025 | 0 | 0 | 28 | 15-20 | 400-500 | 6.5 | 0.2-2 | 12 | 4.3114 | 1.3303 | 29.012 | 0.55567
|  |  | 22 |  | Y. lipolytica SM7 | YPD | 20 | 10 | 20 | 20 | 0 | 28 | 2 | desk-top fermenter | Batch | 5 | 3 | 150 | 5 | 100 | 0 | 0 | NA | 0 | 3 | 0 | 0.5 | 0.04 | 0.016 | 0.00025 | 0 | 0 | 28 | 15-20 | 400-500 | 6.5 | 0.2-2 | 18 | 10.4192 | 3.5949 | 33.9521 | 0.83319
|  |  | 23 |  | Y. lipolytica SM7 | YPD | 20 | 10 | 20 | 20 | 0 | 28 | 2 | desk-top fermenter | Batch | 5 | 3 | 150 | 5 | 100 | 0 | 0 | NA | 0 | 3 | 0 | 0.5 | 0.04 | 0.016 | 0.00025 | 0 | 0 | 28 | 15-20 | 400-500 | 6.5 | 0.2-2 | 24 | 10.509 | 3.9462 | 37.1856 | 0.4738
|  |  | 24 |  | Y. lipolytica SM7 | YPD | 20 | 10 | 20 | 20 | 0 | 28 | 2 | desk-top fermenter | Batch | 5 | 3 | 150 | 5 | 100 | 0 | 0 | NA | 0 | 3 | 0 | 0.5 | 0.04 | 0.016 | 0.00025 | 0 | 0 | 28 | 15-20 | 400-500 | 6.5 | 0.2-2 | 30 | 9.0719 | 3.4679 | 37.994 | 0.66006
|  |  | 25 |  | Y. lipolytica SM7 | YPD | 20 | 10 | 20 | 20 | 0 | 28 | 2 | desk-top fermenter | Batch | 5 | 3 | 150 | 5 | 100 | 0 | 0 | NA | 0 | 3 | 0 | 0.5 | 0.04 | 0.016 | 0.00025 | 0 | 0 | 28 | 15-20 | 400-500 | 6.5 | 0.2-2 | 36 | 10.509 | 3.4828 | 32.6946 | 0.57371
|  |  | 26 |  | Y. lipolytica SM7 | YPD | 20 | 10 | 20 | 20 | 0 | 28 | 2 | desk-top fermenter | Batch | 5 | 3 | 150 | 5 | 100 | 0 | 0 | NA | 0 | 3 | 0 | 0.5 | 0.04 | 0.016 | 0.00025 | 0 | 0 | 28 | 15-20 | 400-500 | 6.5 | 0.2-2 | 42 | 10.2395 | 3.3034 | 32.1557 | 0.57851
|  |  | 27 |  | Y. lipolytica SM7 | YPD | 20 | 10 | 20 | 20 | 0 | 28 | 2 | desk-top fermenter | Batch | 5 | 3 | 150 | 5 | 100 | 0 | 0 | NA | 0 | 3 | 0 | 0.5 | 0.04 | 0.016 | 0.00025 | 0 | 0 | 28 | 15-20 | 400-500 | 6.5 | 0.2-2 | 48 | 10.509 | 3.0493 | 29.012 | 0.76509
|  |  | 28 |  | Y. lipolytica SM7 | YPD | 20 | 10 | 20 | 20 | 0 | 28 | 2 | desk-top fermenter | Batch | 5 | 3 | 150 | 5 | 100 | 0 | 0 | NA | 0 | 3 | 0 | 0.5 | 0.04 | 0.016 | 0.00025 | 0 | 0 | 28 | 15-20 | 400-500 | 6.5 | 0.2-2 | 54 | 10.6886 | 3.1988 | 29.5509 | 1.6799
|  |  | 29 |  | Y. lipolytica SM7 | YPD | 20 | 10 | 20 | 20 | 0 | 28 | 2 | desk-top fermenter | Batch | 5 | 3 | 150 | 5 | 100 | 0 | 0 | NA | 0 | 3 | 0 | 0.5 | 0.04 | 0.016 | 0.00025 | 0 | 0 | 28 | 15-20 | 400-500 | 6.5 | 0.2-2 | 60 | 12.5749 | 3.565 | 28.2934 | 1.7757
|  |  | 30 |  | Y. lipolytica SM7 | YPD | 20 | 10 | 20 | 20 | 0 | 28 | 2 | desk-top fermenter | Batch | 5 | 3 | 150 | 5 | 100 | 0 | 0 | NA | 0 | 3 | 0 | 0.5 | 0.04 | 0.016 | 0.00025 | 0 | 0 | 28 | 15-20 | 400-500 | 6.5 | 0.2-2 | 66 | 13.1138 | 3.1988 | 24.3413 | 1.3248
|  |  | 31 |  | Y. lipolytica SM7 | YPD | 20 | 10 | 20 | 20 | 0 | 28 | 2 | desk-top fermenter | Batch | 5 | 3 | 150 | 5 | 100 | 0 | 0 | NA | 0 | 3 | 0 | 0.5 | 0.04 | 0.016 | 0.00025 | 0 | 0 | 28 | 15-20 | 400-500 | 6.5 | 0.2-2 | 72 | 12.9341 | 3.0717 | 23.8024 | 1.2385
|  |  | 32 |  | Y. lipolytica SM7 | YPD | 20 | 10 | 20 | 20 | 0 | 28 | 2 | desk-top fermenter | Batch | 5 | 3 | 150 | 5 | 100 | 0 | 0 | NA | 0 | 3 | 0 | 0.5 | 0.04 | 0.016 | 0.00025 | 0 | 0 | 28 | 15-20 | 400-500 | 6.5 | 0.2-2 | 78 | 13.2036 | 3.0493 | 23.1737 | 1.9712
|  |  | 33 |  | Y. lipolytica SM7 | YPD | 20 | 10 | 20 | 20 | 0 | 28 | 2 | desk-top fermenter | Batch | 5 | 3 | 150 | 5 | 100 | 0 | 0 | NA | 0 | 3 | 0 | 0.5 | 0.04 | 0.016 | 0.00025 | 0 | 0 | 28 | 15-20 | 400-500 | 6.5 | 0.2-2 | 84 | 13.4731 | 3.0867 | 22.8144 | 1.7938
|  |  | 34 |  | Y. lipolytica SM7 | YPD | 20 | 10 | 20 | 20 | 0 | 28 | 2 | desk-top fermenter | Batch | 5 | 3 | 150 | 5 | 100 | 0 | 0 | NA | 0 | 3 | 0 | 0.5 | 0.04 | 0.016 | 0.00025 | 0 | 0 | 28 | 15-20 | 400-500 | 6.5 | 0.2-2 | 90 | 13.2934 | 3.0643 | 22.8144 | 2.2533
|  |  | 35 |  | Y. lipolytica SM7 | YPD | 20 | 10 | 20 | 20 | 0 | 28 | 2 | desk-top fermenter | Batch | 5 | 3 | 150 | 5 | 100 | 0 | 0 | NA | 0 | 3 | 0 | 0.5 | 0.04 | 0.016 | 0.00025 | 0 | 0 | 28 | 15-20 | 400-500 | 6.5 | 0.2-2 | 96 | 13.6527 | 3.0942 | 22.4551 | 3.3504
|  |  | 36 |  | Y. lipolytica SM7 | YPD | 20 | 10 | 20 | 20 | 0 | 28 | 2 | desk-top fermenter | Batch | 5 | 3 | 150 | 5 | 100 | 0 | 0 | NA | 0 | 3 | 0 | 0.5 | 0.04 | 0.016 | 0.00025 | 0 | 0 | 28 | 15-20 | 400-500 | 6.5 | 0.2-2 | 102 | 13.9222 | 3.0344 | 21.6467 | 3.6285
|  |  | 37 | Dissoled Oxygen in Fermenter (40-60%) | Y. lipolytica SM7 | YPD | 20 | 10 | 20 | 20 | 0 | 28 | 2 | desk-top fermenter | Batch | 5 | 3 | 150 | 5 | 100 | 0 | 0 | NA | 0 | 3 | 0 | 0.5 | 0.04 | 0.016 | 0.00025 | 0 | 0 | 28 | 40-60 | 400-500 | 6.5 | 0.2-2 | 0 | 1.1754 | NA | NA | 0.37975
|  |  | 38 |  | Y. lipolytica SM7 | YPD | 20 | 10 | 20 | 20 | 0 | 28 | 2 | desk-top fermenter | Batch | 5 | 3 | 150 | 5 | 100 | 0 | 0 | NA | 0 | 3 | 0 | 0.5 | 0.04 | 0.016 | 0.00025 | 0 | 0 | 28 | 40-60 | 400-500 | 6.5 | 0.2-2 | 6 | 1.0406 | NA | NA | 0.63291
|  |  | 39 |  | Y. lipolytica SM7 | YPD | 20 | 10 | 20 | 20 | 0 | 28 | 2 | desk-top fermenter | Batch | 5 | 3 | 150 | 5 | 100 | 0 | 0 | NA | 0 | 3 | 0 | 0.5 | 0.04 | 0.016 | 0.00025 | 0 | 0 | 28 | 40-60 | 400-500 | 6.5 | 0.2-2 | 12 | 4.9051 | 0.30191 | 28.67 | 0.50633
|  |  | 40 |  | Y. lipolytica SM7 | YPD | 20 | 10 | 20 | 20 | 0 | 28 | 2 | desk-top fermenter | Batch | 5 | 3 | 150 | 5 | 100 | 0 | 0 | NA | 0 | 3 | 0 | 0.5 | 0.04 | 0.016 | 0.00025 | 0 | 0 | 28 | 40-60 | 400-500 | 6.5 | 0.2-2 | 18 | 11.2406 | 3.6298 | 31.1231 | 0.75949
|  |  | 41 |  | Y. lipolytica SM7 | YPD | 20 | 10 | 20 | 20 | 0 | 28 | 2 | desk-top fermenter | Batch | 5 | 3 | 150 | 5 | 100 | 0 | 0 | NA | 0 | 3 | 0 | 0.5 | 0.04 | 0.016 | 0.00025 | 0 | 0 | 28 | 40-60 | 400-500 | 6.5 | 0.2-2 | 24 | 14.2816 | 4.9695 | 34.4002 | 0.63291
|  |  | 42 |  | Y. lipolytica SM7 | YPD | 20 | 10 | 20 | 20 | 0 | 28 | 2 | desk-top fermenter | Batch | 5 | 3 | 150 | 5 | 100 | 0 | 0 | NA | 0 | 3 | 0 | 0.5 | 0.04 | 0.016 | 0.00025 | 0 | 0 | 28 | 40-60 | 400-500 | 6.5 | 0.2-2 | 30 | 15.7939 | 5.6428 | 35.3235 | 4.6835
|  |  | 43 |  | Y. lipolytica SM7 | YPD | 20 | 10 | 20 | 20 | 0 | 28 | 2 | desk-top fermenter | Batch | 5 | 3 | 150 | 5 | 100 | 0 | 0 | NA | 0 | 3 | 0 | 0.5 | 0.04 | 0.016 | 0.00025 | 0 | 0 | 28 | 40-60 | 400-500 | 6.5 | 0.2-2 | 36 | 16.3646 | 5.8801 | 34.7174 | 4.6835
|  |  | 44 |  | Y. lipolytica SM7 | YPD | 20 | 10 | 20 | 20 | 0 | 28 | 2 | desk-top fermenter | Batch | 5 | 3 | 150 | 5 | 100 | 0 | 0 | NA | 0 | 3 | 0 | 0.5 | 0.04 | 0.016 | 0.00025 | 0 | 0 | 28 | 40-60 | 400-500 | 6.5 | 0.2-2 | 42 | 17.8751 | 5.7531 | 31.4054 | 5.8228
|  |  | 45 |  | Y. lipolytica SM7 | YPD | 20 | 10 | 20 | 20 | 0 | 28 | 2 | desk-top fermenter | Batch | 5 | 3 | 150 | 5 | 100 | 0 | 0 | NA | 0 | 3 | 0 | 0.5 | 0.04 | 0.016 | 0.00025 | 0 | 0 | 28 | 40-60 | 400-500 | 6.5 | 0.2-2 | 48 | 18.6815 | 5.9175 | 30.7996 | 6.7089
|  |  | 46 |  | Y. lipolytica SM7 | YPD | 20 | 10 | 20 | 20 | 0 | 28 | 2 | desk-top fermenter | Batch | 5 | 3 | 150 | 5 | 100 | 0 | 0 | NA | 0 | 3 | 0 | 0.5 | 0.04 | 0.016 | 0.00025 | 0 | 0 | 28 | 40-60 | 400-500 | 6.5 | 0.2-2 | 54 | 19.1353 | 6.4574 | 32.5457 | 7.2152
|  |  | 47 |  | Y. lipolytica SM7 | YPD | 20 | 10 | 20 | 20 | 0 | 28 | 2 | desk-top fermenter | Batch | 5 | 3 | 150 | 5 | 100 | 0 | 0 | NA | 0 | 3 | 0 | 0.5 | 0.04 | 0.016 | 0.00025 | 0 | 0 | 28 | 40-60 | 400-500 | 6.5 | 0.2-2 | 60 | 19.1175 | 6.9002 | 35.3525 | 7.4684
|  |  | 48 |  | Y. lipolytica SM7 | YPD | 20 | 10 | 20 | 20 | 0 | 28 | 2 | desk-top fermenter | Batch | 5 | 3 | 150 | 5 | 100 | 0 | 0 | NA | 0 | 3 | 0 | 0.5 | 0.04 | 0.016 | 0.00025 | 0 | 0 | 28 | 40-60 | 400-500 | 6.5 | 0.2-2 | 66 | 20.5117 | 6.2038 | 28.982 | 7.8481
|  |  | 49 |  | Y. lipolytica SM7 | YPD | 20 | 10 | 20 | 20 | 0 | 28 | 2 | desk-top fermenter | Batch | 5 | 3 | 150 | 5 | 100 | 0 | 0 | NA | 0 | 3 | 0 | 0.5 | 0.04 | 0.016 | 0.00025 | 0 | 0 | 28 | 40-60 | 400-500 | 6.5 | 0.2-2 | 72 | 21.788 | 6.1742 | 27.6708 | 9.2405
|  |  | 50 |  | Y. lipolytica SM7 | YPD | 20 | 10 | 20 | 20 | 0 | 28 | 2 | desk-top fermenter | Batch | 5 | 3 | 150 | 5 | 100 | 0 | 0 | NA | 0 | 3 | 0 | 0.5 | 0.04 | 0.016 | 0.00025 | 0 | 0 | 28 | 40-60 | 400-500 | 6.5 | 0.2-2 | 78 | 22.4764 | 5.963 | 25.5352 | 10.1266
|  |  | 51 |  | Y. lipolytica SM7 | YPD | 20 | 10 | 20 | 20 | 0 | 28 | 2 | desk-top fermenter | Batch | 5 | 3 | 150 | 5 | 100 | 0 | 0 | NA | 0 | 3 | 0 | 0.5 | 0.04 | 0.016 | 0.00025 | 0 | 0 | 28 | 40-60 | 400-500 | 6.5 | 0.2-2 | 84 | 24.2229 | 6.2118 | 24.8118 | 10.5063
|  |  | 52 |  | Y. lipolytica SM7 | YPD | 20 | 10 | 20 | 20 | 0 | 28 | 2 | desk-top fermenter | Batch | 5 | 3 | 150 | 5 | 100 | 0 | 0 | NA | 0 | 3 | 0 | 0.5 | 0.04 | 0.016 | 0.00025 | 0 | 0 | 28 | 40-60 | 400-500 | 6.5 | 0.2-2 | 90 | 26.4403 | 5.8791 | 21.1461 | 11.519
|  |  | 53 |  | Y. lipolytica SM7 | YPD | 20 | 10 | 20 | 20 | 0 | 28 | 2 | desk-top fermenter | Batch | 5 | 3 | 150 | 5 | 100 | 0 | 0 | NA | 0 | 3 | 0 | 0.5 | 0.04 | 0.016 | 0.00025 | 0 | 0 | 28 | 40-60 | 400-500 | 6.5 | 0.2-2 | 96 | 27.8353 | 5.825 | 20.3058 | 12.2785
|  |  | 54 |  | Y. lipolytica SM7 | YPD | 20 | 10 | 20 | 20 | 0 | 28 | 2 | desk-top fermenter | Batch | 5 | 3 | 150 | 5 | 100 | 0 | 0 | NA | 0 | 3 | 0 | 0.5 | 0.04 | 0.016 | 0.00025 | 0 | 0 | 28 | 40-60 | 400-500 | 6.5 | 0.2-2 | 102 | 24.8766 | 5.7717 | 22.406 | 17.3418
Lalit R. Kumar, Sravan K. Yellapu, R.D. Tyagi, Patrick Drogui | Purified crude glycerol by acid treatment allows to improve lipid productivity by Yarrowia lipolytica SKY7 | 2020 | 55 | Crude Glycerol | Y. lipolytica SKY7 | YPD | 20 | 10 | 0 | 0 | 20 | 28 | 2.5 | stirred tank fermenter | Fed-batch | NA | NA | NA | 6.25 | 72.5 | 0 | 0 | 10 | 2.7 | 0 | 0.95 | 0.2 | 0.001 | 0.0055 | 0 | 0.04 | 0.00076 | 28 | 25-40 | 250-600 | 6.5 | 1-2.5 | 0 | 0.22409 | 0.10204 | NA | 0.80876
|  |  | 56 |  | Y. lipolytica SKY7 | YPD | 20 | 10 | 0 | 0 | 20 | 28 | 2.5 | stirred tank fermenter | Fed-batch | NA | NA | NA | 6.25 | 72.5 | 0 | 0 | 10 | 2.7 | 0 | 0.95 | 0.2 | 0.001 | 0.0055 | 0 | 0.04 | 0.00076 | 28 | 25-40 | 250-600 | 6.5 | 1-2.5 | 8 | 5.8303 | 1.6327 | NA | 0.77611
|  |  | 57 |  | Y. lipolytica SKY7 | YPD | 20 | 10 | 0 | 0 | 20 | 28 | 2.5 | stirred tank fermenter | Fed-batch | NA | NA | NA | 6.25 | 72.5 | 0 | 0 | 10 | 2.7 | 0 | 0.95 | 0.2 | 0.001 | 0.0055 | 0 | 0.04 | 0.00076 | 28 | 25-40 | 250-600 | 6.5 | 1-2.5 | 16 | 9.0858 | 2.602 | NA | 0.82733
|  |  | 58 |  | Y. lipolytica SKY7 | YPD | 20 | 10 | 0 | 0 | 20 | 28 | 2.5 | stirred tank fermenter | Fed-batch | NA | NA | NA | 6.25 | 72.5 | 0 | 0 | 10 | 2.7 | 0 | 0.95 | 0.2 | 0.001 | 0.0055 | 0 | 0.04 | 0.00076 | 28 | 25-40 | 250-600 | 6.5 | 1-2.5 | 24 | 11.5579 | 3.2143 | NA | 0.90634
|  |  | 59 |  | Y. lipolytica SKY7 | YPD | 20 | 10 | 0 | 0 | 20 | 28 | 2.5 | stirred tank fermenter | Fed-batch | NA | NA | NA | 6.25 | 72.5 | 0 | 0 | 10 | 2.7 | 0 | 0.95 | 0.2 | 0.001 | 0.0055 | 0 | 0.04 | 0.00076 | 28 | 25-40 | 250-600 | 6.5 | 1-2.5 | 32 | 12.127 | 3.3673 | NA | 2.2682
|  |  | 60 |  | Y. lipolytica SKY7 | YPD | 20 | 10 | 0 | 0 | 20 | 28 | 2.5 | stirred tank fermenter | Fed-batch | NA | NA | NA | 6.25 | 72.5 | 0 | 0 | 10 | 2.7 | 0 | 0.95 | 0.2 | 0.001 | 0.0055 | 0 | 0.04 | 0.00076 | 28 | 25-40 | 250-600 | 6.5 | 1-2.5 | 40 | 13.0318 | 4.1327 | NA | 3.2397
|  |  | 61 |  | Y. lipolytica SKY7 | YPD | 20 | 10 | 0 | 0 | 20 | 28 | 2.5 | stirred tank fermenter | Fed-batch | NA | NA | NA | 6.25 | 72.5 | 0 | 0 | 10 | 2.7 | 0 | 0.95 | 0.2 | 0.001 | 0.0055 | 0 | 0.04 | 0.00076 | 28 | 25-40 | 250-600 | 6.5 | 1-2.5 | 48 | 13.041 | 4.0816 | NA | 4.1273
|  |  | 62 |  | Y. lipolytica SKY7 | YPD | 20 | 10 | 0 | 0 | 20 | 28 | 2.5 | stirred tank fermenter | Fed-batch | NA | NA | NA | 6.25 | 72.5 | 0 | 0 | 10 | 2.7 | 0 | 0.95 | 0.2 | 0.001 | 0.0055 | 0 | 0.04 | 0.00076 | 28 | 25-40 | 250-600 | 6.5 | 1-2.5 | 56 | 14.058 | 4.4898 | NA | 5.8798
|  |  | 63 |  | Y. lipolytica SKY7 | YPD | 20 | 10 | 0 | 0 | 20 | 28 | 2.5 | stirred tank fermenter | Fed-batch | NA | NA | NA | 6.25 | 72.5 | 0 | 0 | 10 | 2.7 | 0 | 0.95 | 0.2 | 0.001 | 0.0055 | 0 | 0.04 | 0.00076 | 28 | 25-40 | 250-600 | 6.5 | 1-2.5 | 64 | 16.1941 | 5.6122 | NA | 7.0185
|  |  | 64 |  | Y. lipolytica SKY7 | YPD | 20 | 10 | 0 | 0 | 20 | 28 | 2.5 | stirred tank fermenter | Fed-batch | NA | NA | NA | 6.25 | 72.5 | 0 | 0 | 10 | 2.7 | 0 | 0.95 | 0.2 | 0.001 | 0.0055 | 0 | 0.04 | 0.00076 | 28 | 25-40 | 250-600 | 6.5 | 1-2.5 | 72 | 18.6662 | 6.2245 | NA | 9.1612
|  |  | 65 |  | Y. lipolytica SKY7 | YPD | 20 | 10 | 0 | 0 | 20 | 28 | 2.5 | stirred tank fermenter | Fed-batch | NA | NA | NA | 6.25 | 72.5 | 0 | 0 | 10 | 2.7 | 0 | 0.95 | 0.2 | 0.001 | 0.0055 | 0 | 0.04 | 0.00076 | 28 | 25-40 | 250-600 | 6.5 | 1-2.5 | 80 | 19.4592 | 6.5306 | NA | 10.6902
|  |  | 66 |  | Y. lipolytica SKY7 | YPD | 20 | 10 | 0 | 0 | 20 | 28 | 2.5 | stirred tank fermenter | Fed-batch | NA | NA | NA | 6.25 | 72.5 | 0 | 0 | 10 | 2.7 | 0 | 0.95 | 0.2 | 0.001 | 0.0055 | 0 | 0.04 | 0.00076 | 28 | 25-40 | 250-600 | 6.5 | 1-2.5 | 88 | 20 | 6.9388 | NA | 11.3832
|  |  | 67 |  | Y. lipolytica SKY7 | YPD | 20 | 10 | 0 | 0 | 20 | 28 | 2.5 | stirred tank fermenter | Fed-batch | NA | NA | NA | 6.25 | 72.5 | 0 | 0 | 10 | 2.7 | 0 | 0.95 | 0.2 | 0.001 | 0.0055 | 0 | 0.04 | 0.00076 | 28 | 25-40 | 250-600 | 6.5 | 1-2.5 | 96 | 20.373 | 7.1429 | NA | 11.9919
|  |  | 68 | Purified Glycerol | Y. lipolytica SKY7 | YPD | 20 | 10 | 0 | 0 | 20 | 28 | 2.5 | stirred tank fermenter | Fed-batch | NA | NA | NA | 6.25 | 0 | 103 | 0 | 10 | 2.7 | 0 | 0.95 | 0.2 | 0.001 | 0.0055 | 0 | 0.04 | 0.00076 | 28 | 25-40 | 250-600 | 6.5 | 1-2.5 | 0 | 0.11226 | 0.05102 | NA | 0
|  |  | 69 |  | Y. lipolytica SKY7 | YPD | 20 | 10 | 0 | 0 | 20 | 28 | 2.5 | stirred tank fermenter | Fed-batch | NA | NA | NA | 6.25 | 0 | 103 | 0 | 10 | 2.7 | 0 | 0.95 | 0.2 | 0.001 | 0.0055 | 0 | 0.04 | 0.00076 | 28 | 25-40 | 250-600 | 6.5 | 1-2.5 | 8 | 3.4797 | 1.2245 | NA | 0
|  |  | 70 |  | Y. lipolytica SKY7 | YPD | 20 | 10 | 0 | 0 | 20 | 28 | 2.5 | stirred tank fermenter | Fed-batch | NA | NA | NA | 6.25 | 0 | 103 | 0 | 10 | 2.7 | 0 | 0.95 | 0.2 | 0.001 | 0.0055 | 0 | 0.04 | 0.00076 | 28 | 25-40 | 250-600 | 6.5 | 1-2.5 | 16 | 18.8247 | 4.7449 | NA | 0
|  |  | 71 |  | Y. lipolytica SKY7 | YPD | 20 | 10 | 0 | 0 | 20 | 28 | 2.5 | stirred tank fermenter | Fed-batch | NA | NA | NA | 6.25 | 0 | 103 | 0 | 10 | 2.7 | 0 | 0.95 | 0.2 | 0.001 | 0.0055 | 0 | 0.04 | 0.00076 | 28 | 25-40 | 250-600 | 6.5 | 1-2.5 | 24 | 31.7071 | 5.9184 | NA | 0
|  |  | 72 |  | Y. lipolytica SKY7 | YPD | 20 | 10 | 0 | 0 | 20 | 28 | 2.5 | stirred tank fermenter | Fed-batch | NA | NA | NA | 6.25 | 0 | 103 | 0 | 10 | 2.7 | 0 | 0.95 | 0.2 | 0.001 | 0.0055 | 0 | 0.04 | 0.00076 | 28 | 25-40 | 250-600 | 6.5 | 1-2.5 | 32 | 36.4181 | 6.6327 | NA | 0
|  |  | 73 |  | Y. lipolytica SKY7 | YPD | 20 | 10 | 0 | 0 | 20 | 28 | 2.5 | stirred tank fermenter | Fed-batch | NA | NA | NA | 6.25 | 0 | 103 | 0 | 10 | 2.7 | 0 | 0.95 | 0.2 | 0.001 | 0.0055 | 0 | 0.04 | 0.00076 | 28 | 25-40 | 250-600 | 6.5 | 1-2.5 | 40 | 39.5618 | 7.0918 | NA | 1.176
|  |  | 74 |  | Y. lipolytica SKY7 | YPD | 20 | 10 | 0 | 0 | 20 | 28 | 2.5 | stirred tank fermenter | Fed-batch | NA | NA | NA | 6.25 | 0 | 103 | 0 | 10 | 2.7 | 0 | 0.95 | 0.2 | 0.001 | 0.0055 | 0 | 0.04 | 0.00076 | 28 | 25-40 | 250-600 | 6.5 | 1-2.5 | 48 | 40.5783 | 8.4184 | NA | 1.506
|  |  | 75 |  | Y. lipolytica SKY7 | YPD | 20 | 10 | 0 | 0 | 20 | 28 | 2.5 | stirred tank fermenter | Fed-batch | NA | NA | NA | 6.25 | 0 | 103 | 0 | 10 | 2.7 | 0 | 0.95 | 0.2 | 0.001 | 0.0055 | 0 | 0.04 | 0.00076 | 28 | 25-40 | 250-600 | 6.5 | 1-2.5 | 56 | 44.0582 | 9.3878 | NA | 1.5569
|  |  | 76 |  | Y. lipolytica SKY7 | YPD | 20 | 10 | 0 | 0 | 20 | 28 | 2.5 | stirred tank fermenter | Fed-batch | NA | NA | NA | 6.25 | 0 | 103 | 0 | 10 | 2.7 | 0 | 0.95 | 0.2 | 0.001 | 0.0055 | 0 | 0.04 | 0.00076 | 28 | 25-40 | 250-600 | 6.5 | 1-2.5 | 64 | 44.739 | 10.6633 | NA | 1.915
|  |  | 77 |  | Y. lipolytica SKY7 | YPD | 20 | 10 | 0 | 0 | 20 | 28 | 2.5 | stirred tank fermenter | Fed-batch | NA | NA | NA | 6.25 | 0 | 103 | 0 | 10 | 2.7 | 0 | 0.95 | 0.2 | 0.001 | 0.0055 | 0 | 0.04 | 0.00076 | 28 | 25-40 | 250-600 | 6.5 | 1-2.5 | 72 | 46.2037 | 12.1429 | NA | 3.3883
|  |  | 78 |  | Y. lipolytica SKY7 | YPD | 20 | 10 | 0 | 0 | 20 | 28 | 2.5 | stirred tank fermenter | Fed-batch | NA | NA | NA | 6.25 | 0 | 103 | 0 | 10 | 2.7 | 0 | 0.95 | 0.2 | 0.001 | 0.0055 | 0 | 0.04 | 0.00076 | 28 | 25-40 | 250-600 | 6.5 | 1-2.5 | 80 | 48.4513 | 15.4592 | NA | 3.5231
|  |  | 79 |  | Y. lipolytica SKY7 | YPD | 20 | 10 | 0 | 0 | 20 | 28 | 2.5 | stirred tank fermenter | Fed-batch | NA | NA | NA | 6.25 | 0 | 103 | 0 | 10 | 2.7 | 0 | 0.95 | 0.2 | 0.001 | 0.0055 | 0 | 0.04 | 0.00076 | 28 | 25-40 | 250-600 | 6.5 | 1-2.5 | 88 | 50.6999 | 18.4184 | NA | 3.7695
|  |  | 80 |  | Y. lipolytica SKY7 | YPD | 20 | 10 | 0 | 0 | 20 | 28 | 2.5 | stirred tank fermenter | Fed-batch | NA | NA | NA | 6.25 | 0 | 103 | 0 | 10 | 2.7 | 0 | 0.95 | 0.2 | 0.001 | 0.0055 | 0 | 0.04 | 0.00076 | 28 | 25-40 | 250-600 | 6.5 | 1-2.5 | 96 | 51.7166 | 19.3878 | NA | 3.9044
|  |  | 81 | Pure Glycerol | Y. lipolytica SKY7 | YPD | 20 | 10 | 0 | 0 | 20 | 28 | 2.5 | stirred tank fermenter | Fed-batch | NA | NA | NA | 6.25 | 0 | 0 | 98.5 | 10 | 2.7 | 0 | 0.95 | 0.2 | 0.001 | 0.0055 | 0 | 0.04 | 0.00076 | 28 | 25-40 | 250-600 | 6.5 | 1-2.5 | 0 | 0.67175 | 0.20408 | NA | 0.64159
|  |  | 82 |  | Y. lipolytica SKY7 | YPD | 20 | 10 | 0 | 0 | 20 | 28 | 2.5 | stirred tank fermenter | Fed-batch | NA | NA | NA | 6.25 | 0 | 0 | 98.5 | 10 | 2.7 | 0 | 0.95 | 0.2 | 0.001 | 0.0055 | 0 | 0.04 | 0.00076 | 28 | 25-40 | 250-600 | 6.5 | 1-2.5 | 8 | 4.7109 | 1.0204 | NA | 0.77616
|  |  | 83 |  | Y. lipolytica SKY7 | YPD | 20 | 10 | 0 | 0 | 20 | 28 | 2.5 | stirred tank fermenter | Fed-batch | NA | NA | NA | 6.25 | 0 | 0 | 98.5 | 10 | 2.7 | 0 | 0.95 | 0.2 | 0.001 | 0.0055 | 0 | 0.04 | 0.00076 | 28 | 25-40 | 250-600 | 6.5 | 1-2.5 | 16 | 18.0412 | 3.8776 | NA | 1.0505
|  |  | 84 |  | Y. lipolytica SKY7 | YPD | 20 | 10 | 0 | 0 | 20 | 28 | 2.5 | stirred tank fermenter | Fed-batch | NA | NA | NA | 6.25 | 0 | 0 | 98.5 | 10 | 2.7 | 0 | 0.95 | 0.2 | 0.001 | 0.0055 | 0 | 0.04 | 0.00076 | 28 | 25-40 | 250-600 | 6.5 | 1-2.5 | 24 | 32.8265 | 5.102 | NA | 1.1852
|  |  | 85 |  | Y. lipolytica SKY7 | YPD | 20 | 10 | 0 | 0 | 20 | 28 | 2.5 | stirred tank fermenter | Fed-batch | NA | NA | NA | 6.25 | 0 | 0 | 98.5 | 10 | 2.7 | 0 | 0.95 | 0.2 | 0.001 | 0.0055 | 0 | 0.04 | 0.00076 | 28 | 25-40 | 250-600 | 6.5 | 1-2.5 | 32 | 35.4105 | 5.7143 | NA | 1.4316
|  |  | 86 |  | Y. lipolytica SKY7 | YPD | 20 | 10 | 0 | 0 | 20 | 28 | 2.5 | stirred tank fermenter | Fed-batch | NA | NA | NA | 6.25 | 0 | 0 | 98.5 | 10 | 2.7 | 0 | 0.95 | 0.2 | 0.001 | 0.0055 | 0 | 0.04 | 0.00076 | 28 | 25-40 | 250-600 | 6.5 | 1-2.5 | 40 | 39.1139 | 6.1224 | NA | 2.9329
|  |  | 87 |  | Y. lipolytica SKY7 | YPD | 20 | 10 | 0 | 0 | 20 | 28 | 2.5 | stirred tank fermenter | Fed-batch | NA | NA | NA | 6.25 | 0 | 0 | 98.5 | 10 | 2.7 | 0 | 0.95 | 0.2 | 0.001 | 0.0055 | 0 | 0.04 | 0.00076 | 28 | 25-40 | 250-600 | 6.5 | 1-2.5 | 48 | 41.8098 | 6.7347 | NA | 2.9282
|  |  | 88 |  | Y. lipolytica SKY7 | YPD | 20 | 10 | 0 | 0 | 20 | 28 | 2.5 | stirred tank fermenter | Fed-batch | NA | NA | NA | 6.25 | 0 | 0 | 98.5 | 10 | 2.7 | 0 | 0.95 | 0.2 | 0.001 | 0.0055 | 0 | 0.04 | 0.00076 | 28 | 25-40 | 250-600 | 6.5 | 1-2.5 | 56 | 43.2744 | 8.4184 | NA | 3.0073
|  |  | 89 |  | Y. lipolytica SKY7 | YPD | 20 | 10 | 0 | 0 | 20 | 28 | 2.5 | stirred tank fermenter | Fed-batch | NA | NA | NA | 6.25 | 0 | 0 | 98.5 | 10 | 2.7 | 0 | 0.95 | 0.2 | 0.001 | 0.0055 | 0 | 0.04 | 0.00076 | 28 | 25-40 | 250-600 | 6.5 | 1-2.5 | 64 | 45.6346 | 9.1837 | NA | 3.0863
|  |  | 90 |  | Y. lipolytica SKY7 | YPD | 20 | 10 | 0 | 0 | 20 | 28 | 2.5 | stirred tank fermenter | Fed-batch | NA | NA | NA | 6.25 | 0 | 0 | 98.5 | 10 | 2.7 | 0 | 0.95 | 0.2 | 0.001 | 0.0055 | 0 | 0.04 | 0.00076 | 28 | 25-40 | 250-600 | 6.5 | 1-2.5 | 72 | 48.6661 | 11.0204 | NA | 3.1653
|  |  | 91 |  | Y. lipolytica SKY7 | YPD | 20 | 10 | 0 | 0 | 20 | 28 | 2.5 | stirred tank fermenter | Fed-batch | NA | NA | NA | 6.25 | 0 | 0 | 98.5 | 10 | 2.7 | 0 | 0.95 | 0.2 | 0.001 | 0.0055 | 0 | 0.04 | 0.00076 | 28 | 25-40 | 250-600 | 6.5 | 1-2.5 | 80 | 50.3546 | 13.7245 | NA | 3.5512
|  |  | 92 |  | Y. lipolytica SKY7 | YPD | 20 | 10 | 0 | 0 | 20 | 28 | 2.5 | stirred tank fermenter | Fed-batch | NA | NA | NA | 6.25 | 0 | 0 | 98.5 | 10 | 2.7 | 0 | 0.95 | 0.2 | 0.001 | 0.0055 | 0 | 0.04 | 0.00076 | 28 | 25-40 | 250-600 | 6.5 | 1-2.5 | 88 | 52.4909 | 15.7143 | NA | 3.7136
|  |  | 93 |  | Y. lipolytica SKY7 | YPD | 20 | 10 | 0 | 0 | 20 | 28 | 2.5 | stirred tank fermenter | Fed-batch | NA | NA | NA | 6.25 | 0 | 0 | 98.5 | 10 | 2.7 | 0 | 0.95 | 0.2 | 0.001 | 0.0055 | 0 | 0.04 | 0.00076 | 28 | 25-40 | 250-600 | 6.5 | 1-2.5 | 96 | 54.5154 | 17.6531 | NA | 3.9602
Mathiazhakan Kuttiraja, Ayed Dhouha, Rajeshwar Dayal Tyagi | Kinetics of lipid production at lab scale fermenters by a new isolate of Yarrowia lipolytica SKY7 | 2016 | 94 | Optimum Conditions | Y. lipolytica SKY7 | YPCG | 10 | 10 | 20 | 20 | 0 | 28 | 1 | bioreactor | Batch | 15 | 10 | 625 | 6.25 | 85 | 0 | 0 | 75 | 0 | 0 | 0 | 0 | 0 | 0 | 0 | 0 | 0 | 28 | 30 | 400 | 6.5 | NA | 0 | 1.5755 | 0.056618 | NA | 0.67523
|  |  | 95 |  | Y. lipolytica SKY7 | YPCG | 10 | 10 | 20 | 20 | 0 | 28 | 1 | bioreactor | Batch | 15 | 10 | 625 | 6.25 | 85 | 0 | 0 | 75 | 0 | 0 | 0 | 0 | 0 | 0 | 0 | 0 | 0 | 28 | 30 | 400 | 6.5 | NA | 6 | 3.1428 | 1.8488 | NA | NA
|  |  | 96 |  | Y. lipolytica SKY7 | YPCG | 10 | 10 | 20 | 20 | 0 | 28 | 1 | bioreactor | Batch | 15 | 10 | 625 | 6.25 | 85 | 0 | 0 | 75 | 0 | 0 | 0 | 0 | 0 | 0 | 0 | 0 | 0 | 28 | 30 | 400 | 6.5 | NA | 12 | 8.6489 | 3.1907 | 44.9837 | 0.77126
|  |  | 97 |  | Y. lipolytica SKY7 | YPCG | 10 | 10 | 20 | 20 | 0 | 28 | 1 | bioreactor | Batch | 15 | 10 | 625 | 6.25 | 85 | 0 | 0 | 75 | 0 | 0 | 0 | 0 | 0 | 0 | 0 | 0 | 0 | 28 | 30 | 400 | 6.5 | NA | 18 | 13.142 | 4.1389 | 35.024 | NA
|  |  | 98 |  | Y. lipolytica SKY7 | YPCG | 10 | 10 | 20 | 20 | 0 | 28 | 1 | bioreactor | Batch | 15 | 10 | 625 | 6.25 | 85 | 0 | 0 | 75 | 0 | 0 | 0 | 0 | 0 | 0 | 0 | 0 | 0 | 28 | 30 | 400 | 6.5 | NA | 24 | 15.5529 | 4.299 | 31.1527 | 1.0919
|  |  | 99 |  | Y. lipolytica SKY7 | YPCG | 10 | 10 | 20 | 20 | 0 | 28 | 1 | bioreactor | Batch | 15 | 10 | 625 | 6.25 | 85 | 0 | 0 | 75 | 0 | 0 | 0 | 0 | 0 | 0 | 0 | 0 | 0 | 28 | 30 | 400 | 6.5 | NA | 30 | 18.1892 | 4.8536 | 28.8856 | NA
|  |  | 100 |  | Y. lipolytica SKY7 | YPCG | 10 | 10 | 20 | 20 | 0 | 28 | 1 | bioreactor | Batch | 15 | 10 | 625 | 6.25 | 85 | 0 | 0 | 75 | 0 | 0 | 0 | 0 | 0 | 0 | 0 | 0 | 0 | 28 | 30 | 400 | 6.5 | NA | 36 | 21.0505 | 4.7888 | 24.6954 | 1.5812
|  |  | 101 |  | Y. lipolytica SKY7 | YPCG | 10 | 10 | 20 | 20 | 0 | 28 | 1 | bioreactor | Batch | 15 | 10 | 625 | 6.25 | 85 | 0 | 0 | 75 | 0 | 0 | 0 | 0 | 0 | 0 | 0 | 0 | 0 | 28 | 30 | 400 | 6.5 | NA | 42 | 22.5616 | 7.4812 | 35.7286 | NA
|  |  | 102 |  | Y. lipolytica SKY7 | YPCG | 10 | 10 | 20 | 20 | 0 | 28 | 1 | bioreactor | Batch | 15 | 10 | 625 | 6.25 | 85 | 0 | 0 | 75 | 0 | 0 | 0 | 0 | 0 | 0 | 0 | 0 | 0 | 28 | 30 | 400 | 6.5 | NA | 48 | 24.3537 | 7.9228 | 35.5445 | 2.2962
|  |  | 103 |  | Y. lipolytica SKY7 | YPCG | 10 | 10 | 20 | 20 | 0 | 28 | 1 | bioreactor | Batch | 15 | 10 | 625 | 6.25 | 85 | 0 | 0 | 75 | 0 | 0 | 0 | 0 | 0 | 0 | 0 | 0 | 0 | 28 | 30 | 400 | 6.5 | NA | 54 | 26.3712 | 10.0528 | 40.4883 | NA
|  |  | 104 |  | Y. lipolytica SKY7 | YPCG | 10 | 10 | 20 | 20 | 0 | 28 | 1 | bioreactor | Batch | 15 | 10 | 625 | 6.25 | 85 | 0 | 0 | 75 | 0 | 0 | 0 | 0 | 0 | 0 | 0 | 0 | 0 | 28 | 30 | 400 | 6.5 | NA | 60 | 28.951 | 10.8322 | 40.7846 | 2.2231
|  |  | 105 |  | Y. lipolytica SKY7 | YPCG | 10 | 10 | 20 | 20 | 0 | 28 | 1 | bioreactor | Batch | 15 | 10 | 625 | 6.25 | 85 | 0 | 0 | 75 | 0 | 0 | 0 | 0 | 0 | 0 | 0 | 0 | 0 | 28 | 30 | 400 | 6.5 | NA | 66 | 29.7868 | 12.5679 | 45.0873 | NA
|  |  | 106 |  | Y. lipolytica SKY7 | YPCG | 10 | 10 | 20 | 20 | 0 | 28 | 1 | bioreactor | Batch | 15 | 10 | 625 | 6.25 | 85 | 0 | 0 | 75 | 0 | 0 | 0 | 0 | 0 | 0 | 0 | 0 | 0 | 28 | 30 | 400 | 6.5 | NA | 72 | 29.3844 | 15.0356 | 53.8769 | 2.5997
Zbigniew Lazar, Thierry Dulermo, Cecile Neuveglise, Anne-Marie Crutz-Le Coq, Jean-Marc Nicaud | Hexokinase- A limiting factor in lipid production from fructose in Yarrowia lipolytica | 2014 | 107 | Hexokinase in growth medium (Glucose above, Sucrose below) | Y. lipolytica W29 | YPD | 20 | 10 | 0 | 0 | 20 | 28 | 2.5 | bioreactor | Batch | 5 | 2 | NA | NA | 60 | 0 | 0 | 60 | 0 | 0 | 0 | 0 | 0 | 0 | 0 | 0 | 0 | 28 | 10 | 800 | 6.8 | 0 | 0 | 0.01 | NA | 3.894 | 0
|  |  | 108 |  | Y. lipolytica W29 | YPD | 20 | 10 | 0 | 0 | 20 | 28 | 2.5 | bioreactor | Batch | 5 | 2 | NA | NA | 60 | 0 | 0 | 60 | 0 | 0 | 0 | 0 | 0 | 0 | 0 | 0 | 0 | 28 | 10 | 800 | 6.8 | 0 | 12 | 4.745 | NA | 6.112 | 0
|  |  | 109 |  | Y. lipolytica W29 | YPD | 20 | 10 | 0 | 0 | 20 | 28 | 2.5 | bioreactor | Batch | 5 | 2 | NA | NA | 60 | 0 | 0 | 60 | 0 | 0 | 0 | 0 | 0 | 0 | 0 | 0 | 0 | 28 | 10 | 800 | 6.8 | 0 | 24 | 8.097 | NA | 6.222 | 0.07
|  |  | 110 |  | Y. lipolytica W29 | YPD | 20 | 10 | 0 | 0 | 20 | 28 | 2.5 | bioreactor | Batch | 5 | 2 | NA | NA | 60 | 0 | 0 | 60 | 0 | 0 | 0 | 0 | 0 | 0 | 0 | 0 | 0 | 28 | 10 | 800 | 6.8 | 0 | 36 | 12.11 | NA | 6.683 | 0.075
|  |  | 111 |  | Y. lipolytica W29 | YPD | 20 | 10 | 0 | 0 | 20 | 28 | 2.5 | bioreactor | Batch | 5 | 2 | NA | NA | 60 | 0 | 0 | 60 | 0 | 0 | 0 | 0 | 0 | 0 | 0 | 0 | 0 | 28 | 10 | 800 | 6.8 | 0 | 48 | 18.31 | NA | 7.456 | 0.93
|  |  | 112 |  | Y. lipolytica W29 | YPD | 20 | 10 | 0 | 0 | 20 | 28 | 2.5 | bioreactor | Batch | 5 | 2 | NA | NA | 60 | 0 | 0 | 60 | 0 | 0 | 0 | 0 | 0 | 0 | 0 | 0 | 0 | 28 | 10 | 800 | 6.8 | 0 | 60 | 22.64 | NA | 7.995 | 1.929
|  |  | 113 |  | Y. lipolytica W29 | YPD | 20 | 10 | 0 | 0 | 20 | 28 | 2.5 | bioreactor | Batch | 5 | 2 | NA | NA | 60 | 0 | 0 | 60 | 0 | 0 | 0 | 0 | 0 | 0 | 0 | 0 | 0 | 28 | 10 | 800 | 6.8 | 0 | 72 | 27.87 | NA | 11.66 | 3.363
|  |  | 114 |  | Y. lipolytica W29 | YPD | 20 | 10 | 0 | 0 | 20 | 28 | 2.5 | bioreactor | Batch | 5 | 2 | NA | NA | 60 | 0 | 0 | 60 | 0 | 0 | 0 | 0 | 0 | 0 | 0 | 0 | 0 | 28 | 10 | 800 | 6.8 | 0 | 84 | 29.15 | NA | 14.19 | 18.84
|  |  | 115 |  | Y. lipolytica W29 | YPD | 20 | 10 | 0 | 0 | 20 | 28 | 2.5 | bioreactor | Batch | 5 | 2 | NA | NA | 60 | 0 | 0 | 60 | 0 | 0 | 0 | 0 | 0 | 0 | 0 | 0 | 0 | 28 | 10 | 800 | 6.8 | 0 | 96 | 34.49 | NA | 16.37 | 35.17
|  |  | 116 |  | Y. lipolytica W29 | YPD | 20 | 10 | 0 | 0 | 20 | 28 | 2.5 | bioreactor | Batch | 5 | 2 | NA | NA | 60 | 0 | 0 | 60 | 0 | 0 | 0 | 0 | 0 | 0 | 0 | 0 | 0 | 28 | 10 | 800 | 6.8 | 0 | 0 | 0.082 | NA | 1.9409 | 1.571
|  |  | 117 |  | Y. lipolytica W29 | YPD | 20 | 10 | 0 | 0 | 20 | 28 | 2.5 | bioreactor | Batch | 5 | 2 | NA | NA | 60 | 0 | 0 | 60 | 0 | 0 | 0 | 0 | 0 | 0 | 0 | 0 | 0 | 28 | 10 | 800 | 6.8 | 0 | 12 | 3.9713 | NA | 5.716 | 24.67
|  |  | 118 |  | Y. lipolytica W29 | YPD | 20 | 10 | 0 | 0 | 20 | 28 | 2.5 | bioreactor | Batch | 5 | 2 | NA | NA | 60 | 0 | 0 | 60 | 0 | 0 | 0 | 0 | 0 | 0 | 0 | 0 | 0 | 28 | 10 | 800 | 6.8 | 0 | 24 | 11.741 | NA | 8.7521 | 68.49
|  |  | 119 |  | Y. lipolytica W29 | YPD | 20 | 10 | 0 | 0 | 20 | 28 | 2.5 | bioreactor | Batch | 5 | 2 | NA | NA | 60 | 0 | 0 | 60 | 0 | 0 | 0 | 0 | 0 | 0 | 0 | 0 | 0 | 28 | 10 | 800 | 6.8 | 0 | 36 | 17.978 | NA | 10.392 | 85.3
|  |  | 120 |  | Y. lipolytica W29 | YPD | 20 | 10 | 0 | 0 | 20 | 28 | 2.5 | bioreactor | Batch | 5 | 2 | NA | NA | 60 | 0 | 0 | 60 | 0 | 0 | 0 | 0 | 0 | 0 | 0 | 0 | 0 | 28 | 10 | 800 | 6.8 | 0 | 48 | 24.139 | NA | 12.646 | 90.54
|  |  | 121 |  | Y. lipolytica W29 | YPD | 20 | 10 | 0 | 0 | 20 | 28 | 2.5 | bioreactor | Batch | 5 | 2 | NA | NA | 60 | 0 | 0 | 60 | 0 | 0 | 0 | 0 | 0 | 0 | 0 | 0 | 0 | 28 | 10 | 800 | 6.8 | 0 | 60 | 29.381 | NA | 16.239 | 72.78
|  |  | 122 |  | Y. lipolytica W29 | YPD | 20 | 10 | 0 | 0 | 20 | 28 | 2.5 | bioreactor | Batch | 5 | 2 | NA | NA | 60 | 0 | 0 | 60 | 0 | 0 | 0 | 0 | 0 | 0 | 0 | 0 | 0 | 28 | 10 | 800 | 6.8 | 0 | 72 | 30.255 | NA | 20.407 | 47.03
|  |  | 123 |  | Y. lipolytica W29 | YPD | 20 | 10 | 0 | 0 | 20 | 28 | 2.5 | bioreactor | Batch | 5 | 2 | NA | NA | 60 | 0 | 0 | 60 | 0 | 0 | 0 | 0 | 0 | 0 | 0 | 0 | 0 | 28 | 10 | 800 | 6.8 | 0 | 84 | 30.937 | NA | 24.614 | 26.41
|  |  | 124 |  | Y. lipolytica W29 | YPD | 20 | 10 | 0 | 0 | 20 | 28 | 2.5 | bioreactor | Batch | 5 | 2 | NA | NA | 60 | 0 | 0 | 60 | 0 | 0 | 0 | 0 | 0 | 0 | 0 | 0 | 0 | 28 | 10 | 800 | 6.8 | 0 | 96 | 33.956 | NA | 26.293 | 5.371
Adam Dobrowolski, Pawel Mitula, Waldemar Rymowicz, Aleksandra M. Mironczuk | Efficient conversion of crude glycerol from various industrial wastes into single cell oil by yeast Yarrowia lipolityca | 2016 | 125 | C/N 75 | Y. lipolytica A101 | YNB | NA | NA | NA | NA | NA | 28 | 3 | bioreactor | Batch | 5 | 2 | NA | NA | NA | NA | 50 | 75 | 0 | 0 | 0 | 0 | 0 | 0 | 0 | 0 | 0 | 28 | 20-30 | 800 | 6 | 0.00152 | 0 | 0.5 | 0 | NA | 0
|  |  | 126 |  | Y. lipolytica A101 | YNB | NA | NA | NA | NA | NA | 28 | 3 | bioreactor | Batch | 5 | 2 | NA | NA | NA | NA | 50 | 75 | 0 | 0 | 0 | 0 | 0 | 0 | 0 | 0 | 0 | 28 | 20-30 | 800 | 6 | 0.00152 | 24 | 9.2732 | 0.04 | NA | 0.3268
|  |  | 127 |  | Y. lipolytica A101 | YNB | NA | NA | NA | NA | NA | 28 | 3 | bioreactor | Batch | 5 | 2 | NA | NA | NA | NA | 50 | 75 | 0 | 0 | 0 | 0 | 0 | 0 | 0 | 0 | 0 | 28 | 20-30 | 800 | 6 | 0.00152 | 48 | 30.91 | 2.428 | NA | 16.721
|  |  | 128 |  | Y. lipolytica A101 | YNB | NA | NA | NA | NA | NA | 28 | 3 | bioreactor | Batch | 5 | 2 | NA | NA | NA | NA | 50 | 75 | 0 | 0 | 0 | 0 | 0 | 0 | 0 | 0 | 0 | 28 | 20-30 | 800 | 6 | 0.00152 | 72 | 34.638 | 3.953 | NA | 40.983
|  |  | 129 |  | Y. lipolytica A101 | YNB | NA | NA | NA | NA | NA | 28 | 3 | bioreactor | Batch | 5 | 2 | NA | NA | NA | NA | 50 | 75 | 0 | 0 | 0 | 0 | 0 | 0 | 0 | 0 | 0 | 28 | 20-30 | 800 | 6 | 0.00152 | 96 | 32.274 | 3.905 | NA | 42.294
|  |  | 130 | C/N 100 | Y. lipolytica A101 | YNB | NA | NA | NA | NA | NA | 28 | 3 | bioreactor | Batch | 5 | 2 | NA | NA | NA | NA | 50 | 100 | 0 | 0 | 0 | 0 | 0 | 0 | 0 | 0 | 0 | 28 | 20-30 | 800 | 6 | 0.00152 | 0 | 0.29 | 0 | NA | 0.44
|  |  | 131 |  | Y. lipolytica A101 | YNB | NA | NA | NA | NA | NA | 28 | 3 | bioreactor | Batch | 5 | 2 | NA | NA | NA | NA | 50 | 100 | 0 | 0 | 0 | 0 | 0 | 0 | 0 | 0 | 0 | 28 | 20-30 | 800 | 6 | 0.00152 | 24 | 13.634 | 0.9 | NA | 0.597
|  |  | 132 |  | Y. lipolytica A101 | YNB | NA | NA | NA | NA | NA | 28 | 3 | bioreactor | Batch | 5 | 2 | NA | NA | NA | NA | 50 | 100 | 0 | 0 | 0 | 0 | 0 | 0 | 0 | 0 | 0 | 28 | 20-30 | 800 | 6 | 0.00152 | 48 | 29.966 | 3.667 | NA | 30.448
|  |  | 133 |  | Y. lipolytica A101 | YNB | NA | NA | NA | NA | NA | 28 | 3 | bioreactor | Batch | 5 | 2 | NA | NA | NA | NA | 50 | 100 | 0 | 0 | 0 | 0 | 0 | 0 | 0 | 0 | 0 | 28 | 20-30 | 800 | 6 | 0.00152 | 72 | 25.4 | 4.8336 | NA | 54.925
|  |  | 134 |  | Y. lipolytica A101 | YNB | NA | NA | NA | NA | NA | 28 | 3 | bioreactor | Batch | 5 | 2 | NA | NA | NA | NA | 50 | 100 | 0 | 0 | 0 | 0 | 0 | 0 | 0 | 0 | 0 | 28 | 20-30 | 800 | 6 | 0.00152 | 96 | 24.366 | 4.7998 | NA | 47.463
Gregory Stephanopoulos, Mitchell Tai | Engineered microbes and methods for microbial oil overproduction from cellulosic materials | 2013 | 135 | Utilization on Xylose | Y. Lipolytica MTYL085 | YPD | 20 | 10 | 0 | 15 | 20 | 28 | 10 | bioreactor | Batch | 2 | NA | NA | NA | NA | NA | NA | NA | 0 | 0 | 0 | 0 | 0 | 0 | 0 | 0 | 0 | 28 | 20 | 250 | 6.8 | NA | 0 | 0 | 0 | NA | 0
|  |  | 136 |  | Y. Lipolytica MTYL085 | YPD | 20 | 10 | 0 | 15 | 20 | 28 | 10 | bioreactor | Batch | 2 | NA | NA | NA | NA | NA | NA | NA | 0 | 0 | 0 | 0 | 0 | 0 | 0 | 0 | 0 | 28 | 20 | 250 | 6.8 | NA | 12 | 4.575 | 0.69 | NA | 0
|  |  | 137 |  | Y. Lipolytica MTYL085 | YPD | 20 | 10 | 0 | 15 | 20 | 28 | 10 | bioreactor | Batch | 2 | NA | NA | NA | NA | NA | NA | NA | 0 | 0 | 0 | 0 | 0 | 0 | 0 | 0 | 0 | 28 | 20 | 250 | 6.8 | NA | 24 | 13.26 | NA | NA | 0
|  |  | 138 |  | Y. Lipolytica MTYL085 | YPD | 20 | 10 | 0 | 15 | 20 | 28 | 10 | bioreactor | Batch | 2 | NA | NA | NA | NA | NA | NA | NA | 0 | 0 | 0 | 0 | 0 | 0 | 0 | 0 | 0 | 28 | 20 | 250 | 6.8 | NA | 36 | 13.59 | 2.19 | NA | 0
|  |  | 139 |  | Y. Lipolytica MTYL085 | YPD | 20 | 10 | 0 | 15 | 20 | 28 | 10 | bioreactor | Batch | 2 | NA | NA | NA | NA | NA | NA | NA | 0 | 0 | 0 | 0 | 0 | 0 | 0 | 0 | 0 | 28 | 20 | 250 | 6.8 | NA | 48 | 13.27 | 2.98 | NA | 0.79
|  |  | 140 |  | Y. Lipolytica MTYL085 | YPD | 20 | 10 | 0 | 15 | 20 | 28 | 10 | bioreactor | Batch | 2 | NA | NA | NA | NA | NA | NA | NA | 0 | 0 | 0 | 0 | 0 | 0 | 0 | 0 | 0 | 28 | 20 | 250 | 6.8 | NA | 60 | 14.78 | 4.059 | NA | 2.3824
|  |  | 141 |  | Y. Lipolytica MTYL085 | YPD | 20 | 10 | 0 | 15 | 20 | 28 | 10 | bioreactor | Batch | 2 | NA | NA | NA | NA | NA | NA | NA | 0 | 0 | 0 | 0 | 0 | 0 | 0 | 0 | 0 | 28 | 20 | 250 | 6.8 | NA | 72 | 16.67 | 5.8611 | NA | 4.6677
|  |  | 142 |  | Y. Lipolytica MTYL085 | YPD | 20 | 10 | 0 | 15 | 20 | 28 | 10 | bioreactor | Batch | 2 | NA | NA | NA | NA | NA | NA | NA | 0 | 0 | 0 | 0 | 0 | 0 | 0 | 0 | 0 | 28 | 20 | 250 | 6.8 | NA | 84 | 17.71 | 7.3587 | NA | 7.7931
|  |  | 143 |  | Y. Lipolytica MTYL085 | YPD | 20 | 10 | 0 | 15 | 20 | 28 | 10 | bioreactor | Batch | 2 | NA | NA | NA | NA | NA | NA | NA | 0 | 0 | 0 | 0 | 0 | 0 | 0 | 0 | 0 | 28 | 20 | 250 | 6.8 | NA | 96 | 18.15 | 7.82 | NA | 9.4292
Yeshitila Asteraye Tsigie, Chun-Yuan Wang, Novy S. Kasim, Quy-Do Diem, Lien-Huong Hunyh, Quoc-Phong Ho, Chi-Thanh Truong, Yi-Hsu Ju | Oil Production from Yarrowia lipolytica Polg Using Rice Bran Hydrolsate | 2011 | 144 | H2SO4 2% | Y. lipolytica PO1G | DRBH | 10 | 10 | 0 | 20 | 20 | 26 | 8 | Erlenmeyer Flask | Flask | 0.5 | NA | NA | NA | NA | NA | NA | NA | 0 | 0 | 0 | 0 | 0 | 0 | 0 | 0 | 0 | 26 | NA | 150 | 6.5 | NA | 0 | 0 | NA | NA | NA
|  |  | 145 |  | Y. lipolytica PO1G | DRBH | 10 | 10 | 0 | 20 | 20 | 26 | 8 | Erlenmeyer Flask | Flask | 0.5 | NA | NA | NA | NA | NA | NA | NA | 0 | 0 | 0 | 0 | 0 | 0 | 0 | 0 | 0 | 26 | NA | 150 | 6.5 | NA | 24 | 3.0067 | NA | NA | NA
|  |  | 146 |  | Y. lipolytica PO1G | DRBH | 10 | 10 | 0 | 20 | 20 | 26 | 8 | Erlenmeyer Flask | Flask | 0.5 | NA | NA | NA | NA | NA | NA | NA | 0 | 0 | 0 | 0 | 0 | 0 | 0 | 0 | 0 | 26 | NA | 150 | 6.5 | NA | 48 | 3.5867 | NA | NA | NA
|  |  | 147 |  | Y. lipolytica PO1G | DRBH | 10 | 10 | 0 | 20 | 20 | 26 | 8 | Erlenmeyer Flask | Flask | 0.5 | NA | NA | NA | NA | NA | NA | NA | 0 | 0 | 0 | 0 | 0 | 0 | 0 | 0 | 0 | 26 | NA | 150 | 6.5 | NA | 72 | 4.6683 | NA | NA | NA
|  |  | 148 |  | Y. lipolytica PO1G | DRBH | 10 | 10 | 0 | 20 | 20 | 26 | 8 | Erlenmeyer Flask | Flask | 0.5 | NA | NA | NA | NA | NA | NA | NA | 0 | 0 | 0 | 0 | 0 | 0 | 0 | 0 | 0 | 26 | NA | 150 | 6.5 | NA | 96 | 4.2924 | NA | NA | NA
|  |  | 149 |  | Y. lipolytica PO1G | DRBH | 10 | 10 | 0 | 20 | 20 | 26 | 8 | Erlenmeyer Flask | Flask | 0.5 | NA | NA | NA | NA | NA | NA | NA | 0 | 0 | 0 | 0 | 0 | 0 | 0 | 0 | 0 | 26 | NA | 150 | 6.5 | NA | 120 | 3.8098 | NA | NA | NA
|  |  | 150 |  | Y. lipolytica PO1G | DRBH | 10 | 10 | 0 | 20 | 20 | 26 | 8 | Erlenmeyer Flask | Flask | 0.5 | NA | NA | NA | NA | NA | NA | NA | 0 | 0 | 0 | 0 | 0 | 0 | 0 | 0 | 0 | 26 | NA | 150 | 6.5 | NA | 144 | 3.1256 | NA | NA | NA
|  |  | 151 | H2SO4 3% | Y. Lipolytica Po1g | DRBH | 10 | 10 | 0 | 20 | 20 | 26 | 8 | Erlenmeyer Flask | Flask | 0.5 | NA | NA | NA | NA | NA | NA | NA | 0 | 0 | 0 | 0 | 0 | 0 | 0 | 0 | 0 | 26 | NA | 150 | 6.5 | NA | 0 | 0 | NA | NA | NA
|  |  | 152 |  | Y. Lipolytica Po1g | DRBH | 10 | 10 | 0 | 20 | 20 | 26 | 8 | Erlenmeyer Flask | Flask | 0.5 | NA | NA | NA | NA | NA | NA | NA | 0 | 0 | 0 | 0 | 0 | 0 | 0 | 0 | 0 | 26 | NA | 150 | 6.5 | NA | 24 | 4.7374 | NA | NA | NA
|  |  | 153 |  | Y. Lipolytica Po1g | DRBH | 10 | 10 | 0 | 20 | 20 | 26 | 8 | Erlenmeyer Flask | Flask | 0.5 | NA | NA | NA | NA | NA | NA | NA | 0 | 0 | 0 | 0 | 0 | 0 | 0 | 0 | 0 | 26 | NA | 150 | 6.5 | NA | 48 | 7.821 | NA | NA | NA
|  |  | 154 |  | Y. Lipolytica Po1g | DRBH | 10 | 10 | 0 | 20 | 20 | 26 | 8 | Erlenmeyer Flask | Flask | 0.5 | NA | NA | NA | NA | NA | NA | NA | 0 | 0 | 0 | 0 | 0 | 0 | 0 | 0 | 0 | 26 | NA | 150 | 6.5 | NA | 72 | 8.2008 | NA | NA | NA
|  |  | 155 |  | Y. Lipolytica Po1g | DRBH | 10 | 10 | 0 | 20 | 20 | 26 | 8 | Erlenmeyer Flask | Flask | 0.5 | NA | NA | NA | NA | NA | NA | NA | 0 | 0 | 0 | 0 | 0 | 0 | 0 | 0 | 0 | 26 | NA | 150 | 6.5 | NA | 96 | 8.9785 | NA | NA | NA
|  |  | 156 |  | Y. Lipolytica Po1g | DRBH | 10 | 10 | 0 | 20 | 20 | 26 | 8 | Erlenmeyer Flask | Flask | 0.5 | NA | NA | NA | NA | NA | NA | NA | 0 | 0 | 0 | 0 | 0 | 0 | 0 | 0 | 0 | 26 | NA | 150 | 6.5 | NA | 120 | 8.2768 | NA | NA | NA
|  |  | 157 |  | Y. Lipolytica Po1g | DRBH | 10 | 10 | 0 | 20 | 20 | 26 | 8 | Erlenmeyer Flask | Flask | 0.5 | NA | NA | NA | NA | NA | NA | NA | 0 | 0 | 0 | 0 | 0 | 0 | 0 | 0 | 0 | 26 | NA | 150 | 6.5 | NA | 144 | 7.5941 | NA | NA | NA
|  |  | 158 | H2SO4 4% | Y. lipolytica PO1G | DRBH | 10 | 10 | 0 | 20 | 20 | 26 | 8 | Erlenmeyer Flask | Flask | 0.5 | NA | NA | NA | NA | NA | NA | NA | 0 | 0 | 0 | 0 | 0 | 0 | 0 | 0 | 0 | 26 | NA | 150 | 6.5 | NA | 0 | 0 | NA | NA | NA
|  |  | 159 |  | Y. lipolytica PO1G | DRBH | 10 | 10 | 0 | 20 | 20 | 26 | 8 | Erlenmeyer Flask | Flask | 0.5 | NA | NA | NA | NA | NA | NA | NA | 0 | 0 | 0 | 0 | 0 | 0 | 0 | 0 | 0 | 26 | NA | 150 | 6.5 | NA | 24 | 4.1959 | NA | NA | NA
|  |  | 160 |  | Y. lipolytica PO1G | DRBH | 10 | 10 | 0 | 20 | 20 | 26 | 8 | Erlenmeyer Flask | Flask | 0.5 | NA | NA | NA | NA | NA | NA | NA | 0 | 0 | 0 | 0 | 0 | 0 | 0 | 0 | 0 | 26 | NA | 150 | 6.5 | NA | 48 | 6.6493 | NA | NA | NA
|  |  | 161 |  | Y. lipolytica PO1G | DRBH | 10 | 10 | 0 | 20 | 20 | 26 | 8 | Erlenmeyer Flask | Flask | 0.5 | NA | NA | NA | NA | NA | NA | NA | 0 | 0 | 0 | 0 | 0 | 0 | 0 | 0 | 0 | 26 | NA | 150 | 6.5 | NA | 72 | 7.4801 | NA | NA | NA
|  |  | 162 |  | Y. lipolytica PO1G | DRBH | 10 | 10 | 0 | 20 | 20 | 26 | 8 | Erlenmeyer Flask | Flask | 0.5 | NA | NA | NA | NA | NA | NA | NA | 0 | 0 | 0 | 0 | 0 | 0 | 0 | 0 | 0 | 26 | NA | 150 | 6.5 | NA | 96 | 7.6978 | NA | NA | NA
|  |  | 163 |  | Y. lipolytica PO1G | DRBH | 10 | 10 | 0 | 20 | 20 | 26 | 8 | Erlenmeyer Flask | Flask | 0.5 | NA | NA | NA | NA | NA | NA | NA | 0 | 0 | 0 | 0 | 0 | 0 | 0 | 0 | 0 | 26 | NA | 150 | 6.5 | NA | 120 | 7.2147 | NA | NA | NA
|  |  | 164 |  | Y. lipolytica PO1G | DRBH | 10 | 10 | 0 | 20 | 20 | 26 | 8 | Erlenmeyer Flask | Flask | 0.5 | NA | NA | NA | NA | NA | NA | NA | 0 | 0 | 0 | 0 | 0 | 0 | 0 | 0 | 0 | 26 | NA | 150 | 6.5 | NA | 144 | 6.4229 | NA | NA | NA
Pierre Fontanille, Vinod Kumar, Gwendoline Christophe, Regis Nouaille, Christian Larroche | Bioconversion of volatile fatty acids into lipids by the oleaginous yeast Yarrowia lipolytica | 2012 | 165 | Carbon Source | Y. Lipolytica MUCL 28849 | PDA | NA | NA | NA | NA | NA | 30 | 3 | Erlenmeyer Flask | Fed-batch | 0.5 | NA | NA | NA | NA | NA | NA | NA | 3 | 3 | 0 | 1 | 0.04 | 0.016 | 0.05 | 0.023 | 0.0038 | 30 | NA | 800 | 5.6 | NA | 0 | 1.4957 | NA | NA | NA
|  |  | 166 |  | Y. Lipolytica MUCL 28849 | PDA | NA | NA | NA | NA | NA | 30 | 3 | Erlenmeyer Flask | Fed-batch | 0.5 | NA | NA | NA | NA | NA | NA | NA | 3 | 3 | 0 | 1 | 0.04 | 0.016 | 0.05 | 0.023 | 0.0038 | 30 | NA | 800 | 5.6 | NA | 3 | 1.7094 | NA | NA | NA
|  |  | 167 |  | Y. Lipolytica MUCL 28849 | PDA | NA | NA | NA | NA | NA | 30 | 3 | Erlenmeyer Flask | Fed-batch | 0.5 | NA | NA | NA | NA | NA | NA | NA | 3 | 3 | 0 | 1 | 0.04 | 0.016 | 0.05 | 0.023 | 0.0038 | 30 | NA | 800 | 5.6 | NA | 6 | 2.5641 | NA | NA | NA
|  |  | 168 |  | Y. Lipolytica MUCL 28849 | PDA | NA | NA | NA | NA | NA | 30 | 3 | Erlenmeyer Flask | Fed-batch | 0.5 | NA | NA | NA | NA | NA | NA | NA | 3 | 3 | 0 | 1 | 0.04 | 0.016 | 0.05 | 0.023 | 0.0038 | 30 | NA | 800 | 5.6 | NA | 9 | NA | NA | NA | NA
|  |  | 169 |  | Y. Lipolytica MUCL 28849 | PDA | NA | NA | NA | NA | NA | 30 | 3 | Erlenmeyer Flask | Fed-batch | 0.5 | NA | NA | NA | NA | NA | NA | NA | 3 | 3 | 0 | 1 | 0.04 | 0.016 | 0.05 | 0.023 | 0.0038 | 30 | NA | 800 | 5.6 | NA | 12 | NA | NA | NA | NA
|  |  | 170 |  | Y. Lipolytica MUCL 28849 | PDA | NA | NA | NA | NA | NA | 30 | 3 | Erlenmeyer Flask | Fed-batch | 0.5 | NA | NA | NA | NA | NA | NA | NA | 3 | 3 | 0 | 1 | 0.04 | 0.016 | 0.05 | 0.023 | 0.0038 | 30 | NA | 800 | 5.6 | NA | 15 | NA | NA | NA | NA
|  |  | 171 |  | Y. Lipolytica MUCL 28849 | PDA | NA | NA | NA | NA | NA | 30 | 3 | Erlenmeyer Flask | Fed-batch | 0.5 | NA | NA | NA | NA | NA | NA | NA | 3 | 3 | 0 | 1 | 0.04 | 0.016 | 0.05 | 0.023 | 0.0038 | 30 | NA | 800 | 5.6 | NA | 18 | NA | NA | NA | NA
|  |  | 172 |  | Y. Lipolytica MUCL 28849 | PDA | NA | NA | NA | NA | NA | 30 | 3 | Erlenmeyer Flask | Fed-batch | 0.5 | NA | NA | NA | NA | NA | NA | NA | 3 | 3 | 0 | 1 | 0.04 | 0.016 | 0.05 | 0.023 | 0.0038 | 30 | NA | 800 | 5.6 | NA | 21 | 16.3248 | NA | NA | NA
|  |  | 173 |  | Y. Lipolytica MUCL 28849 | PDA | NA | NA | NA | NA | NA | 30 | 3 | Erlenmeyer Flask | Fed-batch | 0.5 | NA | NA | NA | NA | NA | NA | NA | 3 | 3 | 0 | 1 | 0.04 | 0.016 | 0.05 | 0.023 | 0.0038 | 30 | NA | 800 | 5.6 | NA | 24 | 21.7949 | NA | NA | NA
|  |  | 174 |  | Y. Lipolytica MUCL 28849 | PDA | NA | NA | NA | NA | NA | 30 | 3 | Erlenmeyer Flask | Fed-batch | 0.5 | NA | NA | NA | NA | NA | NA | NA | 3 | 3 | 0 | 1 | 0.04 | 0.016 | 0.05 | 0.023 | 0.0038 | 30 | NA | 800 | 5.6 | NA | 27 | 21.9658 | NA | NA | NA
|  |  | 175 |  | Y. Lipolytica MUCL 28849 | PDA | NA | NA | NA | NA | NA | 30 | 3 | Erlenmeyer Flask | Fed-batch | 0.5 | NA | NA | NA | NA | NA | NA | NA | 3 | 3 | 0 | 1 | 0.04 | 0.016 | 0.05 | 0.023 | 0.0038 | 30 | NA | 200 | 5.6 | NA | 30 | 25.641 | NA | NA | NA
Yeshitila Asteraye Tsigie, Chun-Yuan Wang, Chi-Thanh Truong, Yi-Hsu Ju | Lipid production from Yarrowia lipolytica Po1g grown in sugarcane bagasse hydrosalte | 2011 | 176 | Carbon Source: DSCBH | Y. lipolytica PO1G | DSCBH | 10 | 10 | NA | NA | 10 | 26 | 1 | Erlenmeyer Flask | Batch | 0.5 | 0.25 | NA | 10 | NA | NA | NA | NA | NA | NA | NA | NA | NA | NA | NA | NA | NA | 26 | NA | 160 | 6.5 | NA | 0 | 0 | NA | NA | NA
|  |  | 177 |  | Y. lipolytica PO1G | DSCBH | 10 | 10 | NA | NA | 10 | 26 | 1 | Erlenmeyer Flask | Batch | 0.5 | 0.25 | NA | 10 | NA | NA | NA | NA | NA | NA | NA | NA | NA | NA | NA | NA | NA | 26 | NA | 160 | 6.5 | NA | 24 | 0.63 | NA | 20.86 | NA
|  |  | 178 |  | Y. lipolytica PO1G | DSCBH | 10 | 10 | NA | NA | 10 | 26 | 1 | Erlenmeyer Flask | Batch | 0.5 | 0.25 | NA | 10 | NA | NA | NA | NA | NA | NA | NA | NA | NA | NA | NA | NA | NA | 26 | NA | 160 | 6.5 | NA | 48 | 4.92 | NA | 26.76 | NA
|  |  | 179 |  | Y. lipolytica PO1G | DSCBH | 10 | 10 | NA | NA | 10 | 26 | 1 | Erlenmeyer Flask | Batch | 0.5 | 0.25 | NA | 10 | NA | NA | NA | NA | NA | NA | NA | NA | NA | NA | NA | NA | NA | 26 | NA | 160 | 6.5 | NA | 72 | 11.71 | NA | 47.49 | NA
|  |  | 180 |  | Y. lipolytica PO1G | DSCBH | 10 | 10 | NA | NA | 10 | 26 | 1 | Erlenmeyer Flask | Batch | 0.5 | 0.25 | NA | 10 | NA | NA | NA | NA | NA | NA | NA | NA | NA | NA | NA | NA | NA | 26 | NA | 160 | 6.5 | NA | 96 | 11.3 | NA | 58.22 | NA
|  |  | 181 |  | Y. lipolytica PO1G | DSCBH | 10 | 10 | NA | NA | 10 | 26 | 1 | Erlenmeyer Flask | Batch | 0.5 | 0.25 | NA | 10 | NA | NA | NA | NA | NA | NA | NA | NA | NA | NA | NA | NA | NA | 26 | NA | 160 | 6.5 | NA | 120 | 8.92 | NA | 48.95 | NA
|  |  | 182 |  | Y. lipolytica PO1G | DSCBH | 10 | 10 | NA | NA | 10 | 26 | 1 | Erlenmeyer Flask | Batch | 0.5 | 0.25 | NA | 10 | NA | NA | NA | NA | NA | NA | NA | NA | NA | NA | NA | NA | NA | 26 | NA | 160 | 6.5 | NA | 144 | 9.4 | NA | 44.84 | NA
|  |  | 183 | Carbon Source: NDSCBH | Y. Lipolytica Po1g | NDSCBH | 5 | 5 | NA | NA | 20 | 26 | 1 | Erlenmeyer Flask | Batch | 0.5 | 0.25 | NA | 10 | NA | NA | NA | NA | NA | NA | NA | NA | NA | NA | NA | NA | NA | 26 | NA | 160 | 6.5 | NA | 0 | 0 | NA | NA | NA
|  |  | 184 |  | Y. Lipolytica Po1g | NDSCBH | 5 | 5 | NA | NA | 20 | 26 | 1 | Erlenmeyer Flask | Batch | 0.5 | 0.25 | NA | 10 | NA | NA | NA | NA | NA | NA | NA | NA | NA | NA | NA | NA | NA | 26 | NA | 160 | 6.5 | NA | 24 | 0.29 | NA | NA | NA
|  |  | 185 |  | Y. Lipolytica Po1g | NDSCBH | 5 | 5 | NA | NA | 20 | 26 | 1 | Erlenmeyer Flask | Batch | 0.5 | 0.25 | NA | 10 | NA | NA | NA | NA | NA | NA | NA | NA | NA | NA | NA | NA | NA | 26 | NA | 160 | 6.5 | NA | 48 | 0.51 | NA | NA | NA
|  |  | 186 |  | Y. Lipolytica Po1g | NDSCBH | 5 | 5 | NA | NA | 20 | 26 | 1 | Erlenmeyer Flask | Batch | 0.5 | 0.25 | NA | 10 | NA | NA | NA | NA | NA | NA | NA | NA | NA | NA | NA | NA | NA | 26 | NA | 160 | 6.5 | NA | 72 | 1.4 | NA | NA | NA
|  |  | 187 |  | Y. Lipolytica Po1g | NDSCBH | 5 | 5 | NA | NA | 20 | 26 | 1 | Erlenmeyer Flask | Batch | 0.5 | 0.25 | NA | 10 | NA | NA | NA | NA | NA | NA | NA | NA | NA | NA | NA | NA | NA | 26 | NA | 160 | 6.5 | NA | 96 | 5.8 | NA | NA | NA
|  |  | 188 |  | Y. Lipolytica Po1g | NDSCBH | 5 | 5 | NA | NA | 20 | 26 | 1 | Erlenmeyer Flask | Batch | 0.5 | 0.25 | NA | 10 | NA | NA | NA | NA | NA | NA | NA | NA | NA | NA | NA | NA | NA | 26 | NA | 160 | 6.5 | NA | 120 | 4.06 | NA | NA | NA
|  |  | 189 |  | Y. Lipolytica Po1g | NDSCBH | 5 | 5 | NA | NA | 20 | 26 | 1 | Erlenmeyer Flask | Batch | 0.5 | 0.25 | NA | 10 | NA | NA | NA | NA | NA | NA | NA | NA | NA | NA | NA | NA | NA | 26 | NA | 160 | 6.5 | NA | 144 | 3.9 | NA | NA | NA
Axel Andre, Afroditi Chatzifragkou, Panagiota Diamantopoulou, Dimitris Sarris, Antonios Philippoussis, Maria Galiotou-Panayotou, Michael Komaitis, Seraphim Papanikolaou | Biotechnological conversions of bio-dieselderived crude glycerol by Yarrowia lipolytica strains | 2009 | 190 | Y.lipolytica Strains | Y. Lipolytica LFMB20 | YPDA | NA | 0.5 | NA | NA | NA | 28 | 1 | Erlenmeyer Flask | Batch | 0.25 | NA | NA | NA | NA | NA | NA | NA | NA | NA | NA | 1.5 | 0.02 | NA | NA | 0.15 | 0.06 | 28 | 40 | 185 | 6 | NA | 0 | 0 | NA | NA | 0
|  |  | 191 |  | Y. Lipolytica LFMB20 | YPDA | NA | 0.5 | NA | NA | NA | 28 | 1 | Erlenmeyer Flask | Batch | 0.25 | NA | NA | NA | NA | NA | NA | NA | NA | NA | NA | 1.5 | 0.02 | NA | NA | 0.15 | 0.06 | 28 | 40 | 185 | 6 | NA | 20 | 5.29 | NA | NA | 216
|  |  | 192 |  | Y. Lipolytica LFMB20 | YPDA | NA | 0.5 | NA | NA | NA | 28 | 1 | Erlenmeyer Flask | Batch | 0.25 | NA | NA | NA | NA | NA | NA | NA | NA | NA | NA | 1.5 | 0.02 | NA | NA | 0.15 | 0.06 | 28 | 40 | 185 | 6 | NA | 60 | 8.22 | NA | NA | 3.44
|  |  | 193 |  | Y. Lipolytica LFMB20 | YPDA | NA | 0.5 | NA | NA | NA | 28 | 1 | Erlenmeyer Flask | Batch | 0.25 | NA | NA | NA | NA | NA | NA | NA | NA | NA | NA | 1.5 | 0.02 | NA | NA | 0.15 | 0.06 | 28 | 40 | 185 | 6 | NA | 80 | 8.39 | NA | NA | 3.79
|  |  | 194 |  | Y. Lipolytica LFMB20 | YPDA | NA | 0.5 | NA | NA | NA | 28 | 1 | Erlenmeyer Flask | Batch | 0.25 | NA | NA | NA | NA | NA | NA | NA | NA | NA | NA | 1.5 | 0.02 | NA | NA | 0.15 | 0.06 | 28 | 40 | 185 | 6 | NA | 100 | 8.11 | NA | NA | 4.09
|  |  | 195 |  | Y. Lipolytica LFMB20 | YPDA | NA | 0.5 | NA | NA | NA | 28 | 1 | Erlenmeyer Flask | Batch | 0.25 | NA | NA | NA | NA | NA | NA | NA | NA | NA | NA | 1.5 | 0.02 | NA | NA | 0.15 | 0.06 | 28 | 40 | 185 | 6 | NA | 120 | 7.94 | NA | NA | 3.34
|  |  | 196 |  | Y. Lipolytica LFMB20 | YPDA | NA | 0.5 | NA | NA | NA | 28 | 1 | Erlenmeyer Flask | Batch | 0.25 | NA | NA | NA | NA | NA | NA | NA | NA | NA | NA | 1.5 | 0.02 | NA | NA | 0.15 | 0.06 | 28 | 40 | 185 | 6 | NA | 140 | 7.38 | NA | NA | 2.73
|  |  | 197 |  | Y. Lipolytica LFMB20 | YPDA | NA | 0.5 | NA | NA | NA | 28 | 1 | Erlenmeyer Flask | Batch | 0.25 | NA | NA | NA | NA | NA | NA | NA | NA | NA | NA | 1.5 | 0.02 | NA | NA | 0.15 | 0.06 | 28 | 40 | 185 | 6 | NA | 160 | 7.32 | NA | NA | 0.57
|  |  | 198 |  | Y. Lipolytica LFMB20 | YPDA | NA | 0.5 | NA | NA | NA | 28 | 1 | Erlenmeyer Flask | Batch | 0.25 | NA | NA | NA | NA | NA | NA | NA | NA | NA | NA | 1.5 | 0.02 | NA | NA | 0.15 | 0.06 | 28 | 40 | 185 | 6 | NA | 180 | 7 | NA | NA | 0.17
Afroditi Chatzifragkou, Anna Makri, Aikaterini Belka, Stamatina Bellou, Marilena Mavrou, Maria Mastoridou, Paraskevi Mystrioti, Grace Onjaro, George Aggelis, Seraphim Papanikolaou | Biotechnological conversions of biodiesel derived waste glycerol by yeast and fungal species | 2010 | 199 | Yeast Species | Y. Lipolytica Po1g | PDA | 10 | 10 | 10 | 10 | NA | 28 | 1 | Erlenmeyer Flask | Batch | 0.25 | NA | NA | 40 | NA | NA | NA | 66 | 7 | 2.5 | NA | 1.5 | 0.02 | NA | NA | 0.15 | 0.06 | 28 | NA | 185 | 6.1 | NA | 0 | 0 | NA | NA | 0.01
|  |  | 200 |  | Y. Lipolytica Po1g | PDA | 10 | 10 | 10 | 10 | NA | 28 | 1 | Erlenmeyer Flask | Batch | 0.25 | NA | NA | 40 | NA | NA | NA | 66 | 7 | 2.5 | NA | 1.5 | 0.02 | NA | NA | 0.15 | 0.06 | 28 | NA | 185 | 6.1 | NA | 6 | 0.06 | NA | NA | 0.62
|  |  | 201 |  | Y. Lipolytica Po1g | PDA | 10 | 10 | 10 | 10 | NA | 28 | 1 | Erlenmeyer Flask | Batch | 0.25 | NA | NA | 40 | NA | NA | NA | 66 | 7 | 2.5 | NA | 1.5 | 0.02 | NA | NA | 0.15 | 0.06 | 28 | NA | 185 | 6.1 | NA | 12 | 1.55 | NA | NA | 1.42
|  |  | 202 |  | Y. Lipolytica Po1g | PDA | 10 | 10 | 10 | 10 | NA | 28 | 1 | Erlenmeyer Flask | Batch | 0.25 | NA | NA | 40 | NA | NA | NA | 66 | 7 | 2.5 | NA | 1.5 | 0.02 | NA | NA | 0.15 | 0.06 | 28 | NA | 185 | 6.1 | NA | 18 | 2.8 | NA | NA | 1.86
|  |  | 203 |  | Y. Lipolytica Po1g | PDA | 10 | 10 | 10 | 10 | NA | 28 | 1 | Erlenmeyer Flask | Batch | 0.25 | NA | NA | 40 | NA | NA | NA | 66 | 7 | 2.5 | NA | 1.5 | 0.02 | NA | NA | 0.15 | 0.06 | 28 | NA | 185 | 6.1 | NA | 24 | 5.26 | NA | NA | 1.91
|  |  | 204 |  | Y. Lipolytica Po1g | PDA | 10 | 10 | 10 | 10 | NA | 28 | 1 | Erlenmeyer Flask | Batch | 0.25 | NA | NA | 40 | NA | NA | NA | 66 | 7 | 2.5 | NA | 1.5 | 0.02 | NA | NA | 0.15 | 0.06 | 28 | NA | 185 | 6.1 | NA | 30 | 5.98 | NA | NA | 1.74
|  |  | 205 |  | Y. Lipolytica Po1g | PDA | 10 | 10 | 10 | 10 | NA | 28 | 1 | Erlenmeyer Flask | Batch | 0.25 | NA | NA | 40 | NA | NA | NA | 66 | 7 | 2.5 | NA | 1.5 | 0.02 | NA | NA | 0.15 | 0.06 | 28 | NA | 185 | 6.1 | NA | 36 | 6.23 | NA | NA | 1.25
|  |  | 206 |  | Y. Lipolytica Po1g | PDA | 10 | 10 | 10 | 10 | NA | 28 | 1 | Erlenmeyer Flask | Batch | 0.25 | NA | NA | 40 | NA | NA | NA | 66 | 7 | 2.5 | NA | 1.5 | 0.02 | NA | NA | 0.15 | 0.06 | 28 | NA | 185 | 6.1 | NA | 42 | 6.5 | NA | NA | 0.78
|  |  | 207 |  | Y. Lipolytica Po1g | PDA | 10 | 10 | 10 | 10 | NA | 28 | 1 | Erlenmeyer Flask | Batch | 0.25 | NA | NA | 40 | NA | NA | NA | 66 | 7 | 2.5 | NA | 1.5 | 0.02 | NA | NA | 0.15 | 0.06 | 28 | NA | 185 | 6.1 | NA | 48 | 6.62 | NA | NA | 0.01
|  |  | 208 |  | Y. Lipolytica Po1g | PDA | 10 | 10 | 10 | 10 | NA | 28 | 1 | Erlenmeyer Flask | Batch | 0.25 | NA | NA | 40 | NA | NA | NA | 66 | 7 | 2.5 | NA | 1.5 | 0.02 | NA | NA | 0.15 | 0.06 | 28 | NA | 185 | 6.1 | NA | 54 | 6.79 | NA | NA | NA
|  |  | 209 |  | Y. Lipolytica Po1g | PDA | 10 | 10 | 10 | 10 | NA | 28 | 1 | Erlenmeyer Flask | Batch | 0.25 | NA | NA | 40 | NA | NA | NA | 66 | 7 | 2.5 | NA | 1.5 | 0.02 | NA | NA | 0.15 | 0.06 | 28 | NA | 185 | 6.1 | NA | 60 | 6.51 | NA | NA | NA
|  |  | 210 |  | Y. Lipolytica Po1g | PDA | 10 | 10 | 10 | 10 | NA | 28 | 1 | Erlenmeyer Flask | Batch | 0.25 | NA | NA | 40 | NA | NA | NA | 66 | 7 | 2.5 | NA | 1.5 | 0.02 | NA | NA | 0.15 | 0.06 | 28 | NA | 185 | 6.1 | NA | 66 | 6.29 | NA | NA | NA
|  |  | 211 |  | Y. Lipolytica Po1g | PDA | 10 | 10 | 10 | 10 | NA | 28 | 1 | Erlenmeyer Flask | Batch | 0.25 | NA | NA | 40 | NA | NA | NA | 66 | 7 | 2.5 | NA | 1.5 | 0.02 | NA | NA | 0.15 | 0.06 | 28 | NA | 185 | 6.1 | NA | 72 | NA | NA | NA | NA
Seraphim Papanikolau, George Aggelis | Lipid production by Yarrowia lipolytica growing on industrial glycerol in a single-stage continuous culture | 2001 | 212 | pH and Temperature | Yarrowia lipolytica LGAM S(7)1 | PDA | NA | NA | NA | NA | NA | 28 | 1 | bioreactor | batch | NA | NA | NA | NA | NA | NA | NA | 100 | 7 | 0 | 2.5 | 1.5 | 0.02 | NA | NA | 0.15 | 0.06 | 28 | NA | 185 | 6 | NA | 0 | 0 | NA | NA | NA
|  |  | 213 |  | Yarrowia lipolytica LGAM S(7)1 | PDA | NA | NA | NA | NA | NA | 28 | 1 | bioreactor | batch | NA | NA | NA | NA | NA | NA | NA | 100 | 7 | 0 | 2.5 | 1.5 | 0.02 | NA | NA | 0.15 | 0.06 | 28 | NA | 185 | 6 | NA | 6 | NA | NA | NA | NA
|  |  | 214 |  | Yarrowia lipolytica LGAM S(7)1 | PDA | NA | NA | NA | NA | NA | 28 | 1 | bioreactor | batch | NA | NA | NA | NA | NA | NA | NA | 100 | 7 | 0 | 2.5 | 1.5 | 0.02 | NA | NA | 0.15 | 0.06 | 28 | NA | 185 | 6 | NA | 12 | NA | NA | NA | NA
|  |  | 215 |  | Yarrowia lipolytica LGAM S(7)1 | PDA | NA | NA | NA | NA | NA | 28 | 1 | bioreactor | batch | NA | NA | NA | NA | NA | NA | NA | 100 | 7 | 0 | 2.5 | 1.5 | 0.02 | NA | NA | 0.15 | 0.06 | 28 | NA | 185 | 6 | NA | 18 | 3.71 | NA | NA | NA
|  |  | 216 |  | Yarrowia lipolytica LGAM S(7)1 | PDA | NA | NA | NA | NA | NA | 28 | 1 | bioreactor | batch | NA | NA | NA | NA | NA | NA | NA | 100 | 7 | 0 | 2.5 | 1.5 | 0.02 | NA | NA | 0.15 | 0.06 | 28 | NA | 185 | 6 | NA | 24 | NA | NA | NA | NA
|  |  | 217 |  | Yarrowia lipolytica LGAM S(7)1 | PDA | NA | NA | NA | NA | NA | 28 | 1 | bioreactor | batch | NA | NA | NA | NA | NA | NA | NA | 100 | 7 | 0 | 2.5 | 1.5 | 0.02 | NA | NA | 0.15 | 0.06 | 28 | NA | 185 | 6 | NA | 30 | NA | NA | NA | NA
|  |  | 218 |  | Yarrowia lipolytica LGAM S(7)1 | PDA | NA | NA | NA | NA | NA | 28 | 1 | bioreactor | batch | NA | NA | NA | NA | NA | NA | NA | 100 | 7 | 0 | 2.5 | 1.5 | 0.02 | NA | NA | 0.15 | 0.06 | 28 | NA | 185 | 6 | NA | 36 | NA | NA | NA | NA
|  |  | 219 |  | Yarrowia lipolytica LGAM S(7)1 | PDA | NA | NA | NA | NA | NA | 28 | 1 | bioreactor | batch | NA | NA | NA | NA | NA | NA | NA | 100 | 7 | 0 | 2.5 | 1.5 | 0.02 | NA | NA | 0.15 | 0.06 | 28 | NA | 185 | 6 | NA | 42 | 5.33 | NA | NA | NA
|  |  | 220 |  | Yarrowia lipolytica LGAM S(7)1 | PDA | NA | NA | NA | NA | NA | 28 | 1 | bioreactor | batch | NA | NA | NA | NA | NA | NA | NA | 100 | 7 | 0 | 2.5 | 1.5 | 0.02 | NA | NA | 0.15 | 0.06 | 28 | NA | 185 | 6 | NA | 48 | NA | NA | NA | NA
|  |  | 221 |  | Yarrowia lipolytica LGAM S(7)1 | PDA | NA | NA | NA | NA | NA | 28 | 1 | bioreactor | batch | NA | NA | NA | NA | NA | NA | NA | 100 | 7 | 0 | 2.5 | 1.5 | 0.02 | NA | NA | 0.15 | 0.06 | 28 | NA | 185 | 6 | NA | 54 | NA | NA | NA | NA
|  |  | 222 |  | Yarrowia lipolytica LGAM S(7)1 | PDA | NA | NA | NA | NA | NA | 28 | 1 | bioreactor | batch | NA | NA | NA | NA | NA | NA | NA | 100 | 7 | 0 | 2.5 | 1.5 | 0.02 | NA | NA | 0.15 | 0.06 | 28 | NA | 185 | 6 | NA | 60 | 5.73 | NA | NA | NA
|  |  | 223 |  | Yarrowia lipolytica LGAM S(7)1 | PDA | NA | NA | NA | NA | NA | 28 | 1 | bioreactor | batch | NA | NA | NA | NA | NA | NA | NA | 100 | 7 | 0 | 2.5 | 1.5 | 0.02 | NA | NA | 0.15 | 0.06 | 28 | NA | 185 | 6 | NA | 66 | 5.78 | NA | NA | NA
|  |  | 224 |  | Yarrowia lipolytica LGAM S(7)1 | PDA | NA | NA | NA | NA | NA | 28 | 1 | bioreactor | batch | NA | NA | NA | NA | NA | NA | NA | 100 | 7 | 0 | 2.5 | 1.5 | 0.02 | NA | NA | 0.15 | 0.06 | 28 | NA | 185 | 6 | NA | 72 | NA | NA | NA | NA
|  |  | 225 |  | Yarrowia lipolytica LGAM S(7)1 | PDA | NA | NA | NA | NA | NA | 28 | 1 | bioreactor | batch | NA | NA | NA | NA | NA | NA | NA | 100 | 7 | 0 | 2.5 | 1.5 | 0.02 | NA | NA | 0.15 | 0.06 | 28 | NA | 185 | 6 | NA | 78 | 5.9 | NA | NA | NA
|  |  | 226 |  | Yarrowia lipolytica LGAM S(7)1 | PDA | NA | NA | NA | NA | NA | 28 | 1 | bioreactor | batch | NA | NA | NA | NA | NA | NA | NA | 100 | 7 | 0 | 2.5 | 1.5 | 0.02 | NA | NA | 0.15 | 0.06 | 28 | NA | 185 | 6 | NA | 84 | 6.54 | NA | NA | NA
|  |  | 227 |  | Yarrowia lipolytica LGAM S(7)1 | PDA | NA | NA | NA | NA | NA | 28 | 1 | bioreactor | batch | NA | NA | NA | NA | NA | NA | NA | 100 | 7 | 0 | 2.5 | 1.5 | 0.02 | NA | NA | 0.15 | 0.06 | 28 | NA | 185 | 6 | NA | 90 | NA | NA | NA | NA
|  |  | 228 |  | Yarrowia lipolytica LGAM S(7)1 | PDA | NA | NA | NA | NA | NA | 28 | 1 | bioreactor | batch | NA | NA | NA | NA | NA | NA | NA | 100 | 7 | 0 | 2.5 | 1.5 | 0.02 | NA | NA | 0.15 | 0.06 | 28 | NA | 185 | 6 | NA | 96 | 6.3 | NA | NA | NA
|  |  | 229 |  | Yarrowia lipolytica LGAM S(7)1 | PDA | NA | NA | NA | NA | NA | 28 | 1 | bioreactor | batch | NA | NA | NA | NA | NA | NA | NA | 100 | 7 | 0 | 2.5 | 1.5 | 0.02 | NA | NA | 0.15 | 0.06 | 28 | NA | 185 | 6 | NA | 102 | NA | NA | NA | NA
|  |  | 230 |  | Yarrowia lipolytica LGAM S(7)1 | PDA | NA | NA | NA | NA | NA | 28 | 1 | bioreactor | batch | NA | NA | NA | NA | NA | NA | NA | 100 | 7 | 0 | 2.5 | 1.5 | 0.02 | NA | NA | 0.15 | 0.06 | 28 | NA | 185 | 6 | NA | 108 | NA | NA | NA | NA
|  |  | 231 |  | Yarrowia lipolytica LGAM S(7)1 | PDA | NA | NA | NA | NA | NA | 28 | 1 | bioreactor | batch | NA | NA | NA | NA | NA | NA | NA | 100 | 7 | 0 | 2.5 | 1.5 | 0.02 | NA | NA | 0.15 | 0.06 | 28 | NA | 185 | 6 | NA | 114 | NA | NA | NA | NA
|  |  | 232 |  | Yarrowia lipolytica LGAM S(7)1 | PDA | NA | NA | NA | NA | NA | 28 | 1 | bioreactor | batch | NA | NA | NA | NA | NA | NA | NA | 100 | 7 | 0 | 2.5 | 1.5 | 0.02 | NA | NA | 0.15 | 0.06 | 28 | NA | 185 | 6 | NA | 120 | 6.57 | NA | NA | NA
S. Papanikolaou, I. Chevalot, M. Komaitis, I. Marc G. Aggelis | Single cell oil production by Yarrowia lipolytica growing on an industrial derivative of animal fat in batch cultures | 2001 | 233 | Agitation Rate 300 rpm | Yarrowia lipolytica ACA-DC 50109 | PDA | NA | 2 | NA | NA | NA | 28 | NA | bioreactor | batch | NA | NA | NA | NA | NA | NA | 11 | NA | 7 | NA | 2.5 | 1.5 | 0.02 | NA | NA | NA | 0.06 | 28 | 5 - 15 | 300 | 6 | NA | 0 | 0 | NA | NA | NA
|  |  | 234 |  | Yarrowia lipolytica ACA-DC 50109 | PDA | NA | 2 | NA | NA | NA | 28 | NA | bioreactor | batch | NA | NA | NA | NA | NA | NA | 11 | NA | 7 | NA | 2.5 | 1.5 | 0.02 | NA | NA | NA | 0.06 | 28 | 5 - 15 | 300 | 6 | NA | 8 | 1.81 | NA | NA | NA
|  |  | 235 |  | Yarrowia lipolytica ACA-DC 50109 | PDA | NA | 2 | NA | NA | NA | 28 | NA | bioreactor | batch | NA | NA | NA | NA | NA | NA | 11 | NA | 7 | NA | 2.5 | 1.5 | 0.02 | NA | NA | NA | 0.06 | 28 | 5 - 15 | 300 | 6 | NA | 16 | 4.89 | NA | NA | NA
|  |  | 236 |  | Yarrowia lipolytica ACA-DC 50109 | PDA | NA | 2 | NA | NA | NA | 28 | NA | bioreactor | batch | NA | NA | NA | NA | NA | NA | 11 | NA | 7 | NA | 2.5 | 1.5 | 0.02 | NA | NA | NA | 0.06 | 28 | 5 - 15 | 300 | 6 | NA | 24 | 5.71 | 0.216 | NA | NA
|  |  | 237 |  | Yarrowia lipolytica ACA-DC 50109 | PDA | NA | 2 | NA | NA | NA | 28 | NA | bioreactor | batch | NA | NA | NA | NA | NA | NA | 11 | NA | 7 | NA | 2.5 | 1.5 | 0.02 | NA | NA | NA | 0.06 | 28 | 5 - 15 | 300 | 6 | NA | 16 | 6.98 | 1.19 | NA | NA
|  |  | 238 |  | Yarrowia lipolytica ACA-DC 50109 | PDA | NA | 2 | NA | NA | NA | 28 | NA | bioreactor | batch | NA | NA | NA | NA | NA | NA | 11 | NA | 7 | NA | 2.5 | 1.5 | 0.02 | NA | NA | NA | 0.06 | 28 | 5 - 15 | 300 | 6 | NA | 24 | 11.7 | 3.43 | NA | NA
|  |  | 239 |  | Yarrowia lipolytica ACA-DC 50109 | PDA | NA | 2 | NA | NA | NA | 28 | NA | bioreactor | batch | NA | NA | NA | NA | NA | NA | 11 | NA | 7 | NA | 2.5 | 1.5 | 0.02 | NA | NA | NA | 0.06 | 28 | 5 - 15 | 300 | 6 | NA | 32 | 13.6 | 4.53 | NA | NA
|  |  | 240 |  | Yarrowia lipolytica ACA-DC 50109 | PDA | NA | 2 | NA | NA | NA | 28 | NA | bioreactor | batch | NA | NA | NA | NA | NA | NA | 11 | NA | 7 | NA | 2.5 | 1.5 | 0.02 | NA | NA | NA | 0.06 | 28 | 5 - 15 | 300 | 6 | NA | 40 | 13.3 | 4.74 | NA | NA
|  |  | 241 |  | Yarrowia lipolytica ACA-DC 50109 | PDA | NA | 2 | NA | NA | NA | 28 | NA | bioreactor | batch | NA | NA | NA | NA | NA | NA | 11 | NA | 7 | NA | 2.5 | 1.5 | 0.02 | NA | NA | NA | 0.06 | 28 | 5 - 15 | 300 | 6 | NA | 48 | 13 | 5.69 | NA | NA
|  |  | 242 | Agitation Rate 500 rpm | Yarrowia lipolytica ACA-DC 50109 | PDA | NA | 2 | NA | NA | NA | 28 | NA | bioreactor | batch | NA | NA | NA | NA | NA | NA | 11 | NA | 7 | NA | 2.5 | 1.5 | 0.02 | NA | NA | NA | 0.06 | 28 | 60 -70 | 500 | 6 | NA | 0 | 0 | 0 | NA | NA
|  |  | 243 |  | Yarrowia lipolytica ACA-DC 50109 | PDA | NA | 2 | NA | NA | NA | 28 | NA | bioreactor | batch | NA | NA | NA | NA | NA | NA | 11 | NA | 7 | NA | 2.5 | 1.5 | 0.02 | NA | NA | NA | 0.06 | 28 | 60 -70 | 500 | 6 | NA | 8 | 1.17 | 0.225 | NA | NA
|  |  | 244 |  | Yarrowia lipolytica ACA-DC 50109 | PDA | NA | 2 | NA | NA | NA | 28 | NA | bioreactor | batch | NA | NA | NA | NA | NA | NA | 11 | NA | 7 | NA | 2.5 | 1.5 | 0.02 | NA | NA | NA | 0.06 | 28 | 60 -70 | 500 | 6 | NA | 16 | 3.62 | 0.449 | NA | NA
|  |  | 245 |  | Yarrowia lipolytica ACA-DC 50109 | PDA | NA | 2 | NA | NA | NA | 28 | NA | bioreactor | batch | NA | NA | NA | NA | NA | NA | 11 | NA | 7 | NA | 2.5 | 1.5 | 0.02 | NA | NA | NA | 0.06 | 28 | 60 -70 | 500 | 6 | NA | 24 | 5.21 | 0.565 | NA | NA
|  |  | 246 |  | Yarrowia lipolytica ACA-DC 50109 | PDA | NA | 2 | NA | NA | NA | 28 | NA | bioreactor | batch | NA | NA | NA | NA | NA | NA | 11 | NA | 7 | NA | 2.5 | 1.5 | 0.02 | NA | NA | NA | 0.06 | 28 | 60 -70 | 500 | 6 | NA | 16 | 6.79 | 0.53 | NA | NA
|  |  | 247 |  | Yarrowia lipolytica ACA-DC 50109 | PDA | NA | 2 | NA | NA | NA | 28 | NA | bioreactor | batch | NA | NA | NA | NA | NA | NA | 11 | NA | 7 | NA | 2.5 | 1.5 | 0.02 | NA | NA | NA | 0.06 | 28 | 60 -70 | 500 | 6 | NA | 24 | 8.24 | 0.639 | NA | NA
|  |  | 248 |  | Yarrowia lipolytica ACA-DC 50109 | PDA | NA | 2 | NA | NA | NA | 28 | NA | bioreactor | batch | NA | NA | NA | NA | NA | NA | 11 | NA | 7 | NA | 2.5 | 1.5 | 0.02 | NA | NA | NA | 0.06 | 28 | 60 -70 | 500 | 6 | NA | 32 | 10 | 6.98 | NA | NA
|  |  | 249 |  | Yarrowia lipolytica ACA-DC 50109 | PDA | NA | 2 | NA | NA | NA | 28 | NA | bioreactor | batch | NA | NA | NA | NA | NA | NA | 11 | NA | 7 | NA | 2.5 | 1.5 | 0.02 | NA | NA | NA | 0.06 | 28 | 60 -70 | 500 | 6 | NA | 40 | 11.2 | 0.824 | NA | NA
|  |  | 250 |  | Yarrowia lipolytica ACA-DC 50109 | PDA | NA | 2 | NA | NA | NA | 28 | NA | bioreactor | batch | NA | NA | NA | NA | NA | NA | 11 | NA | 7 | NA | 2.5 | 1.5 | 0.02 | NA | NA | NA | 0.06 | 28 | 60 -70 | 500 | 6 | NA | 48 | 12.2 | 0.964 | NA | NA
Seraphim Papanikolaou, Maria Galiotou-Panayotou, Stylianos Fakas, Michael Komaitis, George Aggelis | Citric acid production by Yarrowia lipolytica cultivated on olive-mill wastewater-based media | 2007 | 251 | Theoretical vs Experimental | Yarrowia lipolytica ACA-DC 50109 | O.M.W | NA | 0.5 | NA | NA | NA | 28 | 2 | flask | batch | 0.25 | 0.05 | NA | NA | NA | NA | NA | NA | 7 | NA | 2.5 | 1.5 | 0.02 | NA | NA | NA | 0.06 | 28 | 45 - 70 | 180 | 5.5 | NA | 0 | 0 | NA | NA | 0
|  |  | 252 |  | Yarrowia lipolytica ACA-DC 50109 | O.M.W | NA | 0.5 | NA | NA | NA | 28 | 2 | flask | batch | 0.25 | 0.05 | NA | NA | NA | NA | NA | NA | 7 | NA | 2.5 | 1.5 | 0.02 | NA | NA | NA | 0.06 | 28 | 46 - 70 | 180 | 5.5 | NA | 25 | 3.95 | NA | NA | 0.165
|  |  | 253 |  | Yarrowia lipolytica ACA-DC 50109 | O.M.W | NA | 0.5 | NA | NA | NA | 28 | 2 | flask | batch | 0.25 | 0.05 | NA | NA | NA | NA | NA | NA | 7 | NA | 2.5 | 1.5 | 0.02 | NA | NA | NA | 0.06 | 28 | 47 - 70 | 180 | 5.5 | NA | 75 | 5.77 | NA | NA | 2.16
|  |  | 254 |  | Yarrowia lipolytica ACA-DC 50109 | O.M.W | NA | 0.5 | NA | NA | NA | 28 | 2 | flask | batch | 0.25 | 0.05 | NA | NA | NA | NA | NA | NA | 7 | NA | 2.5 | 1.5 | 0.02 | NA | NA | NA | 0.06 | 28 | 48 - 70 | 180 | 5.5 | NA | 108.3333 | 6.61 | NA | NA | 4.3
|  |  | 255 |  | Yarrowia lipolytica ACA-DC 50109 | O.M.W | NA | 0.5 | NA | NA | NA | 28 | 2 | flask | batch | 0.25 | 0.05 | NA | NA | NA | NA | NA | NA | 7 | NA | 2.5 | 1.5 | 0.02 | NA | NA | NA | 0.06 | 28 | 49 - 70 | 180 | 5.5 | NA | 145.8333 | 6.7 | NA | NA | 6.05
|  |  | 256 |  | Yarrowia lipolytica ACA-DC 50109 | O.M.W | NA | 0.5 | NA | NA | NA | 28 | 2 | flask | batch | 0.25 | 0.05 | NA | NA | NA | NA | NA | NA | 7 | NA | 2.5 | 1.5 | 0.02 | NA | NA | NA | 0.06 | 28 | 50 - 70 | 180 | 5.5 | NA | 183.3333 | 6.76 | NA | NA | 8.72
|  |  | 257 |  | Yarrowia lipolytica ACA-DC 50109 | O.M.W | NA | 0.5 | NA | NA | NA | 28 | 2 | flask | batch | 0.25 | 0.05 | NA | NA | NA | NA | NA | NA | 7 | NA | 2.5 | 1.5 | 0.02 | NA | NA | NA | 0.06 | 28 | 51 - 70 | 180 | 5.5 | NA | 220.8333 | 7.22 | NA | NA | 10.6
|  |  | 258 |  | Yarrowia lipolytica ACA-DC 50109 | O.M.W | NA | 0.5 | NA | NA | NA | 28 | 2 | flask | batch | 0.25 | 0.05 | NA | NA | NA | NA | NA | NA | 7 | NA | 2.5 | 1.5 | 0.02 | NA | NA | NA | 0.06 | 28 | 52 - 70 | 180 | 5.5 | NA | 258.3333 | 6.89 | NA | NA | 14.3
|  |  | 259 |  | Yarrowia lipolytica ACA-DC 50109 | O.M.W | NA | 0.5 | NA | NA | NA | 28 | 2 | flask | batch | 0.25 | 0.05 | NA | NA | NA | NA | NA | NA | 7 | NA | 2.5 | 1.5 | 0.02 | NA | NA | NA | 0.06 | 28 | 53 - 70 | 180 | 5.5 | NA | 295.8333 | 7.42 | NA | NA | 18.1
|  |  | 260 |  | Yarrowia lipolytica ACA-DC 50109 | O.M.W | NA | 0.5 | NA | NA | NA | 28 | 2 | flask | batch | 0.25 | 0.05 | NA | NA | NA | NA | NA | NA | 7 | NA | 2.5 | 1.5 | 0.02 | NA | NA | NA | 0.06 | 28 | 54 - 70 | 180 | 5.5 | NA | 333.3333 | 7.02 | NA | NA | 22.4
|  |  | 261 |  | Yarrowia lipolytica ACA-DC 50109 | O.M.W | NA | 0.5 | NA | NA | NA | 28 | 2 | flask | batch | 0.25 | 0.05 | NA | NA | NA | NA | NA | NA | 7 | NA | 2.5 | 1.5 | 0.02 | NA | NA | NA | 0.06 | 28 | 55 - 70 | 180 | 5.5 | NA | 370.8333 | 7.44 | NA | NA | 25.5
|  |  | 262 |  | Yarrowia lipolytica ACA-DC 50109 | O.M.W | NA | 0.5 | NA | NA | NA | 28 | 2 | flask | batch | 0.25 | 0.05 | NA | NA | NA | NA | NA | NA | 7 | NA | 2.5 | 1.5 | 0.02 | NA | NA | NA | 0.06 | 28 | 56 - 70 | 180 | 5.5 | NA | 408.3333 | 7.58 | NA | NA | 28.3
|  |  | 263 |  | Yarrowia lipolytica ACA-DC 50109 | O.M.W | NA | 0.5 | NA | NA | NA | 28 | 2 | flask | batch | 0.25 | 0.05 | NA | NA | NA | NA | NA | NA | 7 | NA | 2.5 | 1.5 | 0.02 | NA | NA | NA | 0.06 | 28 | 57 - 70 | 180 | 5.5 | NA | 445.8333 | 7.93 | NA | NA | 28.6
Mitchell Tai, Gregory Stephanopoulos | Engineering the push and pull of lipid biosynthesis in oleaginous yeast Yarrowia lipolytica for biofuel production | 2012 | 264 | LacZ transformant | Yarrowia lipolytica W29 | YPD | 20 | 10 | NA | 15 | 20 | 28 | 1 | bioreactor | Batch | 2 | NA | NA | NA | NA | NA | NA | 100 | NA | NA | NA | NA | NA | NA | NA | NA | NA | 28 | NA | 200 | 6.8 | NA | 0 | 0 | 0 | NA | 0
|  |  | 265 |  | Yarrowia lipolytica W29 | YPD | 20 | 10 | NA | 15 | 20 | 28 | 1 | bioreactor | Batch | 2 | NA | NA | NA | NA | NA | NA | 100 | NA | NA | NA | NA | NA | NA | NA | NA | NA | 28 | NA | 200 | 6.8 | NA | 12 | 3.7023 | 0.07 | NA | 2.15
|  |  | 266 |  | Yarrowia lipolytica W29 | YPD | 20 | 10 | NA | 15 | 20 | 28 | 1 | bioreactor | Batch | 2 | NA | NA | NA | NA | NA | NA | 100 | NA | NA | NA | NA | NA | NA | NA | NA | NA | 28 | NA | 200 | 6.8 | NA | 24 | 14.58 | 0.419 | NA | 3.62
|  |  | 267 |  | Yarrowia lipolytica W29 | YPD | 20 | 10 | NA | 15 | 20 | 28 | 1 | bioreactor | Batch | 2 | NA | NA | NA | NA | NA | NA | 100 | NA | NA | NA | NA | NA | NA | NA | NA | NA | 28 | NA | 200 | 6.8 | NA | 36 | 18.58 | 0.992 | NA | 12.1
|  |  | 268 |  | Yarrowia lipolytica W29 | YPD | 20 | 10 | NA | 15 | 20 | 28 | 1 | bioreactor | Batch | 2 | NA | NA | NA | NA | NA | NA | 100 | NA | NA | NA | NA | NA | NA | NA | NA | NA | 28 | NA | 200 | 6.8 | NA | 48 | 19.16 | 1.4504 | NA | 27.1
|  |  | 269 |  | Yarrowia lipolytica W29 | YPD | 20 | 10 | NA | 15 | 20 | 28 | 1 | bioreactor | Batch | 2 | NA | NA | NA | NA | NA | NA | 100 | NA | NA | NA | NA | NA | NA | NA | NA | NA | 28 | NA | 200 | 6.8 | NA | 60 | 18.969 | 1.9466 | NA | 61.1
|  |  | 270 |  | Yarrowia lipolytica W29 | YPD | 20 | 10 | NA | 15 | 20 | 28 | 1 | bioreactor | Batch | 2 | NA | NA | NA | NA | NA | NA | 100 | NA | NA | NA | NA | NA | NA | NA | NA | NA | 28 | NA | 200 | 6.8 | NA | 72 | 21.794 | 2.4046 | NA | 92.1
|  |  | 271 |  | Yarrowia lipolytica W29 | YPD | 20 | 10 | NA | 15 | 20 | 28 | 1 | bioreactor | Batch | 2 | NA | NA | NA | NA | NA | NA | 100 | NA | NA | NA | NA | NA | NA | NA | NA | NA | 28 | NA | 200 | 6.8 | NA | 84 | 22.023 | 2.2137 | NA | 114
|  |  | 272 | ACC1+DGA1 transformant | Yarrowia lipolityca W29 | YPD | 20 | 10 | NA | 15 | 20 | 28 | 1 | bioreactor | Batch | 2 | NA | NA | NA | NA | NA | NA | 100 | NA | NA | NA | NA | NA | NA | NA | NA | NA | 28 | NA | 200 | 6.8 | NA | 0 | 0 | 0 | NA | 0
|  |  | 273 |  | Yarrowia lipolityca W29 | YPD | 20 | 10 | NA | 15 | 20 | 28 | 1 | bioreactor | Batch | 2 | NA | NA | NA | NA | NA | NA | 100 | NA | NA | NA | NA | NA | NA | NA | NA | NA | 28 | NA | 200 | 6.8 | NA | 12 | 1.14 | 0.231 | NA | 0.156
|  |  | 274 |  | Yarrowia lipolityca W29 | YPD | 20 | 10 | NA | 15 | 20 | 28 | 1 | bioreactor | Batch | 2 | NA | NA | NA | NA | NA | NA | 100 | NA | NA | NA | NA | NA | NA | NA | NA | NA | 28 | NA | 200 | 6.8 | NA | 24 | 6.93 | 0.358 | NA | 0.192
|  |  | 275 |  | Yarrowia lipolityca W29 | YPD | 20 | 10 | NA | 15 | 20 | 28 | 1 | bioreactor | Batch | 2 | NA | NA | NA | NA | NA | NA | 100 | NA | NA | NA | NA | NA | NA | NA | NA | NA | 28 | NA | 200 | 6.8 | NA | 36 | 13.3 | 1.84 | NA | 0.272
|  |  | 276 |  | Yarrowia lipolityca W29 | YPD | 20 | 10 | NA | 15 | 20 | 28 | 1 | bioreactor | Batch | 2 | NA | NA | NA | NA | NA | NA | 100 | NA | NA | NA | NA | NA | NA | NA | NA | NA | 28 | NA | 200 | 6.8 | NA | 48 | 15 | 3.59 | NA | 0.538
|  |  | 277 |  | Yarrowia lipolityca W29 | YPD | 20 | 10 | NA | 15 | 20 | 28 | 1 | bioreactor | Batch | 2 | NA | NA | NA | NA | NA | NA | 100 | NA | NA | NA | NA | NA | NA | NA | NA | NA | 28 | NA | 200 | 6.8 | NA | 60 | 17.4 | 6.6 | NA | 2.25
|  |  | 278 |  | Yarrowia lipolityca W29 | YPD | 20 | 10 | NA | 15 | 20 | 28 | 1 | bioreactor | Batch | 2 | NA | NA | NA | NA | NA | NA | 100 | NA | NA | NA | NA | NA | NA | NA | NA | NA | 28 | NA | 200 | 6.8 | NA | 72 | 21 | 8.1 | NA | 3.81
|  |  | 279 |  | Yarrowia lipolityca W29 | YPD | 20 | 10 | NA | 15 | 20 | 28 | 1 | bioreactor | Batch | 2 | NA | NA | NA | NA | NA | NA | 100 | NA | NA | NA | NA | NA | NA | NA | NA | NA | 28 | NA | 200 | 6.8 | NA | 84 | 23.2 | 12.1 | NA | 6.02
Dulermo, T., & Nicaud, J.-M. | Involvement of the G3P shuttle and β-oxidation pathway in the control of TAG synthesis and lipid accumulation in Yarrowia lipolytica | 2011 | 280 | Strain : Gut2-PoxI-6GPD1 | Yarrowia lipolytica Gut2-PoxI-6GPD1 | YNB | NA | NA | NA | NA | NA | 28 | 0.25 | Erlenmeyer Flask | Batch | 0.05 | NA | NA | NA | NA | NA | NA | NA | NA | NA | NA | NA | NA | NA | NA | NA | NA | 28 | NA | 170 | 6.8 | NA | 0 | 0.057 | NA | NA | NA
|  |  | 281 |  | Yarrowia lipolytica Gut2-PoxI-6GPD2 | YNB | NA | NA | NA | NA | NA | 28 | 0.25 | Erlenmeyer Flask | Batch | 0.05 | NA | NA | NA | NA | NA | NA | NA | NA | NA | NA | NA | NA | NA | NA | NA | NA | 28 | NA | 170 | 6.8 | NA | 3 | 1.03 | NA | NA | NA
|  |  | 282 |  | Yarrowia lipolytica Gut2-PoxI-6GPD3 | YNB | NA | NA | NA | NA | NA | 28 | 0.25 | Erlenmeyer Flask | Batch | 0.05 | NA | NA | NA | NA | NA | NA | NA | NA | NA | NA | NA | NA | NA | NA | NA | NA | 28 | NA | 170 | 6.8 | NA | 6 | 1.55 | NA | NA | NA
|  |  | 283 |  | Yarrowia lipolytica Gut2-PoxI-6GPD4 | YNB | NA | NA | NA | NA | NA | 28 | 0.25 | Erlenmeyer Flask | Batch | 0.05 | NA | NA | NA | NA | NA | NA | NA | NA | NA | NA | NA | NA | NA | NA | NA | NA | 28 | NA | 170 | 6.8 | NA | 9 | 3.88 | NA | NA | NA
|  |  | 284 |  | Yarrowia lipolytica Gut2-PoxI-6GPD5 | YNB | NA | NA | NA | NA | NA | 28 | 0.25 | Erlenmeyer Flask | Batch | 0.05 | NA | NA | NA | NA | NA | NA | NA | NA | NA | NA | NA | NA | NA | NA | NA | NA | 28 | NA | 170 | 6.8 | NA | 12 | 5.63 | NA | NA | NA
|  |  | 285 |  | Yarrowia lipolytica Gut2-PoxI-6GPD6 | YNB | NA | NA | NA | NA | NA | 28 | 0.25 | Erlenmeyer Flask | Batch | 0.05 | NA | NA | NA | NA | NA | NA | NA | NA | NA | NA | NA | NA | NA | NA | NA | NA | 28 | NA | 170 | 6.8 | NA | 15 | 0.6 | NA | NA | NA
|  |  | 286 | Strain: GUT2 | Yarrowia lipolytica GUT2 | YNB | NA | NA | NA | NA | NA | 28 | 0.25 | Erlenmeyer Flask | Batch | 0.05 | NA | NA | NA | NA | NA | NA | NA | NA | NA | NA | NA | NA | NA | NA | NA | NA | 28 | NA | 170 | 6.8 | NA | 0 | 0.057 | NA | NA | NA
|  |  | 287 |  | Yarrowia lipolytica GUT3 | YNB | NA | NA | NA | NA | NA | 28 | 0.25 | Erlenmeyer Flask | Batch | 0.05 | NA | NA | NA | NA | NA | NA | NA | NA | NA | NA | NA | NA | NA | NA | NA | NA | 28 | NA | 170 | 6.8 | NA | 3 | 1.66 | NA | NA | NA
|  |  | 288 |  | Yarrowia lipolytica GUT4 | YNB | NA | NA | NA | NA | NA | 28 | 0.25 | Erlenmeyer Flask | Batch | 0.05 | NA | NA | NA | NA | NA | NA | NA | NA | NA | NA | NA | NA | NA | NA | NA | NA | 28 | NA | 170 | 6.8 | NA | 6 | 3.53 | NA | NA | NA
|  |  | 289 |  | Yarrowia lipolytica GUT5 | YNB | NA | NA | NA | NA | NA | 28 | 0.25 | Erlenmeyer Flask | Batch | 0.05 | NA | NA | NA | NA | NA | NA | NA | NA | NA | NA | NA | NA | NA | NA | NA | NA | 28 | NA | 170 | 6.8 | NA | 9 | 4.56 | NA | NA | NA
|  |  | 290 |  | Yarrowia lipolytica GUT6 | YNB | NA | NA | NA | NA | NA | 28 | 0.25 | Erlenmeyer Flask | Batch | 0.05 | NA | NA | NA | NA | NA | NA | NA | NA | NA | NA | NA | NA | NA | NA | NA | NA | 28 | NA | 170 | 6.8 | NA | 12 | 4.77 | NA | NA | NA
|  |  | 291 |  | Yarrowia lipolytica GUT7 | YNB | NA | NA | NA | NA | NA | 28 | 0.25 | Erlenmeyer Flask | Batch | 0.05 | NA | NA | NA | NA | NA | NA | NA | NA | NA | NA | NA | NA | NA | NA | NA | NA | 28 | NA | 170 | 6.8 | NA | 15 | 6.83 | NA | NA | NA
|  |  | 292 | Strain: pox1-6 GOD1+ | Yarrowia lipolytica pox1-6 GOD1+ | YNB | NA | NA | NA | NA | NA | 28 | 0.25 | Erlenmeyer Flask | Batch | 0.05 | NA | NA | NA | NA | NA | NA | NA | NA | NA | NA | NA | NA | NA | NA | NA | NA | 28 | NA | 170 | 6.8 | NA | 0 | 0.57 | NA | NA | NA
|  |  | 293 |  | Yarrowia lipolytica pox1-6 GOD1+ | YNB | NA | NA | NA | NA | NA | 28 | 0.25 | Erlenmeyer Flask | Batch | 0.05 | NA | NA | NA | NA | NA | NA | NA | NA | NA | NA | NA | NA | NA | NA | NA | NA | 28 | NA | 170 | 6.8 | NA | 3 | 1.14 | NA | NA | NA
|  |  | 294 |  | Yarrowia lipolytica pox1-6 GOD1+ | YNB | NA | NA | NA | NA | NA | 28 | 0.25 | Erlenmeyer Flask | Batch | 0.05 | NA | NA | NA | NA | NA | NA | NA | NA | NA | NA | NA | NA | NA | NA | NA | NA | 28 | NA | 170 | 6.8 | NA | 6 | 2.48 | NA | NA | NA
|  |  | 295 |  | Yarrowia lipolytica pox1-6 GOD1+ | YNB | NA | NA | NA | NA | NA | 28 | 0.25 | Erlenmeyer Flask | Batch | 0.05 | NA | NA | NA | NA | NA | NA | NA | NA | NA | NA | NA | NA | NA | NA | NA | NA | 28 | NA | 170 | 6.8 | NA | 9 | 4.85 | NA | NA | NA
|  |  | 296 |  | Yarrowia lipolytica pox1-6 GOD1+ | YNB | NA | NA | NA | NA | NA | 28 | 0.25 | Erlenmeyer Flask | Batch | 0.05 | NA | NA | NA | NA | NA | NA | NA | NA | NA | NA | NA | NA | NA | NA | NA | NA | 28 | NA | 170 | 6.8 | NA | 12 | 5.36 | NA | NA | NA
|  |  | 297 |  | Yarrowia lipolytica pox1-6 GOD1+ | YNB | NA | NA | NA | NA | NA | 28 | 0.25 | Erlenmeyer Flask | Batch | 0.05 | NA | NA | NA | NA | NA | NA | NA | NA | NA | NA | NA | NA | NA | NA | NA | NA | 28 | NA | 170 | 6.8 | NA | 15 | 1.72 | NA | NA | NA
Dulermo, T., & Nicaud, J.-M. | Involvement of the G3P shuttle and β-oxidation pathway in the control of TAG synthesis and lipid accumulation in Yarrowia lipolytica | 2011 | 298 | Strain: Pold GPD1 | Yarrowia lipolytica Pold GPD1 | YNB | NA | NA | NA | NA | NA | 28 | 0.25 | Erlenmeyer Flask | Batch | 0.05 | NA | NA | NA | NA | NA | NA | NA | NA | NA | NA | NA | NA | NA | NA | NA | NA | 28 | NA | 170 | 6.8 | NA | 0 | 0.56 | NA | NA | NA
|  |  | 299 |  | Yarrowia lipolytica Pold GPD2 | YNB | NA | NA | NA | NA | NA | 28 | 0.25 | Erlenmeyer Flask | Batch | 0.05 | NA | NA | NA | NA | NA | NA | NA | NA | NA | NA | NA | NA | NA | NA | NA | NA | 28 | NA | 170 | 6.8 | NA | 3 | 1.33 | NA | NA | NA
|  |  | 300 |  | Yarrowia lipolytica Pold GPD3 | YNB | NA | NA | NA | NA | NA | 28 | 0.25 | Erlenmeyer Flask | Batch | 0.05 | NA | NA | NA | NA | NA | NA | NA | NA | NA | NA | NA | NA | NA | NA | NA | NA | 28 | NA | 170 | 6.8 | NA | 6 | 2.66 | NA | NA | NA
|  |  | 301 |  | Yarrowia lipolytica Pold GPD4 | YNB | NA | NA | NA | NA | NA | 28 | 0.25 | Erlenmeyer Flask | Batch | 0.05 | NA | NA | NA | NA | NA | NA | NA | NA | NA | NA | NA | NA | NA | NA | NA | NA | 28 | NA | 170 | 6.8 | NA | 9 | 4.27 | NA | NA | NA
|  |  | 302 |  | Yarrowia lipolytica Pold GPD5 | YNB | NA | NA | NA | NA | NA | 28 | 0.25 | Erlenmeyer Flask | Batch | 0.05 | NA | NA | NA | NA | NA | NA | NA | NA | NA | NA | NA | NA | NA | NA | NA | NA | 28 | NA | 170 | 6.8 | NA | 12 | 4.33 | NA | NA | NA
|  |  | 303 |  | Yarrowia lipolytica Pold GPD6 | YNB | NA | NA | NA | NA | NA | 28 | 0.25 | Erlenmeyer Flask | Batch | 0.05 | NA | NA | NA | NA | NA | NA | NA | NA | NA | NA | NA | NA | NA | NA | NA | NA | 28 | NA | 170 | 6.8 | NA | 15 | 5.12 | NA | NA | NA
|  |  | 304 | Strain: gut2 pox1-6 | Yarrowia lipolytica gut2 pox1-6 | YNB | NA | NA | NA | NA | NA | 28 | 0.25 | Erlenmeyer Flask | Batch | 0.05 | NA | NA | NA | NA | NA | NA | NA | NA | NA | NA | NA | NA | NA | NA | NA | NA | 28 | NA | 170 | 6.8 | NA | 0 | 0.56 | NA | NA | NA
|  |  | 305 |  | Yarrowia lipolytica gut2 pox1-7 | YNB | NA | NA | NA | NA | NA | 28 | 0.25 | Erlenmeyer Flask | Batch | 0.05 | NA | NA | NA | NA | NA | NA | NA | NA | NA | NA | NA | NA | NA | NA | NA | NA | 28 | NA | 170 | 6.8 | NA | 3 | 1.3 | NA | NA | NA
|  |  | 306 |  | Yarrowia lipolytica gut2 pox1-8 | YNB | NA | NA | NA | NA | NA | 28 | 0.25 | Erlenmeyer Flask | Batch | 0.05 | NA | NA | NA | NA | NA | NA | NA | NA | NA | NA | NA | NA | NA | NA | NA | NA | 28 | NA | 170 | 6.8 | NA | 6 | 1.73 | NA | NA | NA
|  |  | 307 |  | Yarrowia lipolytica gut2 pox1-9 | YNB | NA | NA | NA | NA | NA | 28 | 0.25 | Erlenmeyer Flask | Batch | 0.05 | NA | NA | NA | NA | NA | NA | NA | NA | NA | NA | NA | NA | NA | NA | NA | NA | 28 | NA | 170 | 6.8 | NA | 9 | 3.52 | NA | NA | NA
|  |  | 308 |  | Yarrowia lipolytica gut2 pox1-10 | YNB | NA | NA | NA | NA | NA | 28 | 0.25 | Erlenmeyer Flask | Batch | 0.05 | NA | NA | NA | NA | NA | NA | NA | NA | NA | NA | NA | NA | NA | NA | NA | NA | 28 | NA | 170 | 6.8 | NA | 12 | 6 | NA | NA | NA
|  |  | 309 |  | Yarrowia lipolytica gut2 pox1-11 | YNB | NA | NA | NA | NA | NA | 28 | 0.25 | Erlenmeyer Flask | Batch | 0.05 | NA | NA | NA | NA | NA | NA | NA | NA | NA | NA | NA | NA | NA | NA | NA | NA | 28 | NA | 170 | 6.8 | NA | 15 | 5.57 | NA | NA | NA